## Sheet1
[5 empty] | Response | Suggestions
3 | DESIGN
| 4 | SCOPE
|  | 4.1 | General | This section includes the considerations for design and detailing of structural and non-structural precast elements as well as joints and connections for buildings and building works.
|  | 4.2 | Standards and codes of practice | Building (Construction) Regulations and relevant codes of practice should be followed during designing and construction of precast concrete elements. Limit State Design method is used in the design of precast concrete elements. Other design methods may be applied provided that adequate justification are given.
| 5 | PLANNING
|  | 5.1 | Standardization | standard precast concrete elements should be used in construction of buildings, utilizing precast concrete construction In the layout plan at the building design stage, where most buildings are unique & site specific, a balance should be ensured between architectural/aesthetic requirements and a high degree of standardisation. To achieve optimum standardization, parties, involved in design, must collaborate at the conceptual design stage
|  | 5.2 | Buildability | Functionality and ease of construction are the most important parameter to be achieved during the Planning & Design stage. Following points should be considered during the conceptual design stage: i- easily available means of transportation, keeping in mind restrictions on vehicle sizes; ii- access to the site and its surroundings; iii- ease of erection; iv- power supply, avoiding all overhead obstructions; v- availabilty of optimum size and capacity of crane/s, to undertake erection; vi- propping and/or bracing requirements; vii- joint widths, with construction tolerances, between adjacent precast elements should be sufficient to allow safe alignment during erection and to accommodate building movement. viii- jointing methods; ix- structural action; and x- cost of construction. In addition, attention should be given to the special considerations affecting large sized panels particularly with regards to fabrication, de-moulding and transportation.
|  | 5.3 | Voids and buried conduits | Where practical, all voids and service openings should be preformed. Cast in/buried conduits should be placed within the reinforcement layers of the pre-cast unit.
|  | 5.4 | Layout plan | Structural layout plans with comprehensive set of drawings, showing plans, sections, elevations and connection details of different types of precast components, are complete.
|  | 5.5 | Compatibility | Designated party is made responsible for detailed checking and ensuring compatibility whereever there are divided responsibilities for design details in precast construction.
|  | 5.6 | Demolition | During planning stage, for prestressed structures, consideration should be given for future demolition of the structure and any special requirements that would be needed then.
| 6 | DESIGN CONSIDERATIONS
|  | 6.1 | General | The recommended methods for design and detailing of reinforced concrete and prestressed concrete given in the Code of Practice for Structural Use of Concrete also apply to precast concrete elements. Following elements should also be considered: i-  handling stresses; ii- early lifting of precast element; iii- temporary stages / erection sequence; iv- lifting inserts; v- bracing design; vi- design for movement; vii- design of ties; and viii-design of bearings
|  | 6.2 | Handling stresses | Handling of Precast units should be done in such a way that it should not be exposed to any permanent damage, arising from their handling, storage, transportation and erection. Design Consideration should be given to: i- loads on erected elements at construction stage; and ii- demoulding, storage, transportation and erection of precast units on site
|  | 6.3 | Early lifting of precast element | Where precast elements are lifted and handled prior to gaining full strength, the elements together with any lifting inserts should be designed accordingly. Precast elements should be designed, using these lower strengths, to span between lifting points without excessive cracking or deflection. For prestressed concrete, consideration should also be given to stresses resulting from transfer of prestressing forces.
|  | 6.4 | Temporary stages/erection sequence | The critical loading for precast elements is often not the permanent condition but it can occur during the construction phase. Hence, the temporary condition may govern the design of elements. Consideration should be given to the loading imposed on precast elements during each phase of construction. Examples of such cases are as follows: i-precast sections of composite elements which are required to support its own weight plus construction load prior to casting of an insitu topping; ii- lower precast floor slabs or precast stair flights which support propping to upper levels during installation; and iii- bearing or halving joints which support higher temporary construction loads because of back propping to upper levels. The design should also take care that the structural action and framing might be different during the temporary stages resulting in higher stresses in individual members
|  | 6.5 | Lifting inserts
|  | 6.5.1 | General
When determining the number and location of lifting inserts, the following should be considered: i- lifting insert capacity (safe working load) ii- total weight of the element; iii- strength of concrete at age of lifting iv- shape of the unit; v- location of the inserts so that the failure of any one insert does not cause failure of the entire lifting system thereby ensuring the element can still be safely supported; vi- position of any cut-outs and/or openings; and vii- rigging arrangement. All lifting inserts should be purposely designed proprietary products. Reinforcing bars may only be used as lifting inserts if specifically designed and installed for this purpose. Typically, lifting inserts should be designed with a factor of safety of 4. Where, they are to be used for multiple lifts such as manhole covers, a factor of safety of 5 should be used. These factors are at ultimate limit state. Evidence of testing of Lifting inserts to the ultimate load should be provided, otherwise they should be tested. Table below gives recommended factors of safety at ultimate limit state for designing of lifting inserts.
Recommended factors of safety for lifting inserts and bracing
|  |  | Item | Recommended factor of safety
|  |  | Bracing members | 2
|  |  | Bracing connections | 3
|  |  | Bracing inserts cast into precast members | 3
|  |  | Lifting inserts, normal circumstances | 4
|  |  | Lifting inserts, multiple usage | 5
|  | 6.5.2 | Anchorage | All lifting inserts require adequate embedment or anchorage to function effectively. Factors affecting anchorage include the following i- proximity to element edges, openings, rebates or arises ii- proximity to other concurrently loaded lifting devices iii- concrete strength at lifting; iv- concrete thickness; v- depth of embedment; vi- presence of cracking; vii- proximity of reinforcement or pre-stressing tendons; and viii- tensile stresses, in the concrete, around the insert. Guidance should be sought from the manufacturer when determining the safe working load of the inserts, taking into consideration the above factors
|  | 6.5.3 | Additional reinforcement | Where additional reinforcement is required, in the vicinity of the insert, to generate the full load capacity of the insert, it should be detailed in accordance with the Code of Practice for Structural Use of Concrete and the manufacturer’s recommendations
|  | 6.6 | Bracing design | Bracing should be designed for both construction and wind loading.
|  | 6.7 | Design for movement | Provision for movements is of great importance in precast construction. The type, number and spacing of joints should be determined at an early stage in the design and it will be dependent upon the cumulative movement expected. In determining the width of the joint, allowance should also be made for production and erection tolerances. Causes of movement in structures include the following: i- creep deformations; ii- early thermal shrinkage; iii- long term shrinkage; iv- differential settlement; v- thermal movement due to seasonal changes of temperature; and vi- thermal movement due to temperature difference between internal and external environments. When determining the range of movement for a particular joint, it should be borne in mind that not all movements are coexistent and the timescale over which different types of movement will occur should be taken into consideration. Also, due regard should be given to ambient temperature and age of precast elements and stage of construction at the time of formation of the joint. The designer should also take into account the effects of eccentric moments caused by eccentricities from production and erection tolerances and cumulative moments at joints When precast units are incorporated into a structural system, the forces and deformations occurring in and adjacent to connections should be included in the design. Tolerances for precast units and interfacing members should be specified. Design of precast units and connections joints should include the effects of these tolerances.
|  | 6.8 | Design of ties
|  | 6.8.1 | General | To allow for damage or prevent progressive failure due to accidental loads which may result in the failure of a load bearing element, horizontal and vertical ties (or their equivalent) must be provided. Such ties provided should be continuous, and be within the insitu concrete topping, or precast units, or partly within both the precast and insitu concrete.
|  | 6.8.2 | Provision of ties | Tie reinforcement should be designed to resist forces, whereas reinforcement provided for other purposes in columns, walls, beams and floors may be regarded as providing part of or the whole of these ties. A material partial safety factor of 1 can be used when determining the area of reinforcement required.
|  | 6.8.3 | Types of ties | The types of ties to be provided for stability and interaction between precast units are as follows i- internal ties; ii- peripheral ties; iii- horizontal ties to column and walls; iv- corner column ties; and v- vertical ties to columns and walls.
|  | 6.8.3.1 | Internal ties | At each floor and roof, internal ties should be provided in two perpendicular directions. They should be continuous. Except for horizontal ties to walls or columns, they should be anchored to the peripheral ties at each end. They may be distributed evenly in the slabs or grouped in walls or at other suitable locations.
|  | 6.8.3.2 | Peripheral ties | Peripheral ties should be provided at each floor and roof level for resisting tension
|  | 6.8.3.3 | Horizontal ties to columns and walls | Every metre length of external bearing wall, unless the peripheral tie is located within that wall, should be anchored or tied horizontally into the structure at each floor and roof level. Where the peripheral tie is placed within the wall or column, only horizontal ties or anchors as required
|  | 6.8.3.4 | Corner column ties | Corner columns should be tied into the structure at each floor level in orthogonal directions as far as possible and practical.
|  | 6.8.3.5 | Vertical ties to columns and walls | Each bearing wall or column should be tied continuously at all levels. The tie should be able to resist a tensile force equal to the maximum design dead and imposed load at the column or wall from any one storey.
|  | 6.9 | Design of bearings | The integrity of a bearing is preserved by three essential measures i- an overlap of reinforcement in reinforced bearings; ii- a restraint preventing loss of bearing due to movement; and iii- an allowance for the cumulative effects resulting from production and erection tolerances
|  | 6.9.1 | Net bearing width of non-isolated members | The net bearing width should be increased to cater for any permitted free movement or rotation of the bearing about the support.
|  | 6.9.2 | Effective bearing length | The effective bearing length of a member is the lower of i- bearing length; ii- one-half of bearing length plus 100 mm; or iii-600 mm
|  | 6.9.3 | Design ultimate bearing stress | The design ultimate bearing stress is based on the weaker of the two bearing surfaces and is calculated as follows: i- 0.4fcu for dry bearing on the concrete; ii- 0.6fcu for bedded bearing on concrete; or iii- 0.8fcu for contact face of a steel bearing plate cast into a member or support, with each dimension not exceeding 40% of the corresponding concrete dimension. An intermediate value of bearing stress between dry and bedded bearings may be used for flexible bedding.
|  | 6.9.4 | Net bearing width of isolated members | The net bearing width for isolated members should be that of non-isolated members plus 20 mm
|  | 6.9.5 | Detailing for simple bearing | Over and above the calculated net bearing width , allowances for spalling and constructional inaccuracies should be made in the nominal selected width . The effects of accidental displacement of a supported member during erection should also be considered. The minimum anchorage lengths of reinforcement required by the Code of Practice for Structural Use of Concrete should be provided.
|  | 6.9.6 | Allowances for spalling at supports | Recommendations for the allowances of ineffective portion of bearing area are given in Tables below. When determining the outer edge of a support or the end of a supported member, chamfers, occurring within the subjected areas, to spalling may be discounted
Allowances for effects of spalling at supports
|  |  | Material of support | Distance assumed ineffective (mm) (measured from outer edge of support)
|  |  | Steel | 0
|  |  | Concrete grade 30 or above, plain or reinforced (in general) | 15
|  |  | Concrete less than grade 30, plain or reinforced (in general) | 25
|  |  | Reinforced concrete with outer edge less than 300mm deep where vertical loop is not greater than 12mm diameter | Nominal end cover to reinforcement on outer face of support
|  |  | Reinforced concrete with outer edge less than 300mm deep where vertical loop is 16mm diameter or above | Nominal cover plus inner radius of bend of bars
When particular constituent materials are used in concrete, adjustment to the assumed distances should be made.
Allowances for effects of spalling at supported members
|  |  | Reinforcement at bearing of supported member | Assumed ineffective Distance (mm) (measured from end of supported member)
|  |  | Straight bar, horizontal loops or vertical loops of 12 mm diameter or less | The greater of 10 mm or nominal end cover
|  |  | Tendons or straight bars exposed at end of member | 0
|  |  | Vertical loops of 16 mm diameter or above | Nominal end cover plus inner radius of bend of bars
|  | 6.9.7 | Steel shims | Steel shims should not be used at areas that are susceptible to spalling. It is essential that steel shims should be removed after grouting. When joint details are prepared, it should be ensured that all shims can be easily removed. Where steel shims cannot be removed, the effect of load transfer via the shims should be designed.
|  | 6.9.8 | Allowance for construction inaccuracies | The cumulative effect of construction inaccuracies and manufacturing tolerances should be allowed. The provision of clearances is recognised by the designer and the fabricator of the need for interface tolerances. Clearance should provide a buffer area where combined erection and production variations can be absorbed, and the actual provided clearance should reflect all the specified tolerances. The minimum allowed combined total tolerance should be at least equal to the square root of the sum of the individual tolerances squared.
|  | 6.9.9 | Bearings transmitting compressive forces | Where a bearing is required to transmit vertical load from a wall, which extends over the end of a supported member, a bedded bearing should be used
|  | 6.9.10 | Other forces at bearings | (a) Horizontal forces at bearing The horizontal forces at bearings may be induced by creep, shrinkage, temperature effects, misalignment, lack of plumb or other causes. When these forces are significant, the structural capacity of the supporting member may be impaired. Allowances should be made by the provision of: i- sliding bearings which allow longitudinal and lateral movement; ii- additional lateral reinforcement at the top of the supporting member; or iii- continuity reinforcement which ties together the ends of the supported members (b) Rotation at bearing Suitable bearings should be used to accommodate the rotations at end supports, in particular for flexural members. Allowances should be made for any consequential increase in bending moments or bearing stresses due to rotations.
| 7 | Structural Elements
|  | 7.1 | Composite Concrete Construction | Where reinforced or prestressed precast concrete units are connected with insitu concrete to resist flexure, provision for horizontal shear transfer at the contact surface should be made. Sufficient bond at the interface of the precast element and the insitu concrete should also be provided. Testing should be conducted if necessary
|  | 7.1.1 | Analysis and design | The analysis and design of composite concrete structures and members should be in accordance with the IS Code and National building codes for Structural Use of Concrete
|  | 7.1.2 | Construction methods | The construction methods used should be compatible with the design of component parts as well as the composite sections. Where props are used, stresses and deflections should be checked to be within allowable limits
|  | 7.1.3 | Relative stiffness | The relative stiffness of members should be determined from the concrete gross or transformed section. If the concrete strengths of the two components of a composite member differ by more than 10 N/mm², a transformed section which makes allowance for such difference should be used. Otherwise, the concrete gross section should be used.
|  | 7.1.4 | Precast pre-tensioned units designed as continuous members | When the designed continuity is made by reinforced concrete cast insitu over the supports, the compressive stresses, due to prestress in the ends of the units, may be ignored over the transmission length for the tendons.
|  | 7.1.5 | Differential shrinkage | (a) General Differential shrinkage may lead to increased stresses in the composite section where there is an appreciable difference between the age and quality of the concrete in the individual components and these stresses should be checked. The effects are likely to be more severe when the precast component is reinforced concrete or prestressed concrete with an approximately triangular distribution of stress due to prestress. The tensile stresses induced by differential shrinkage should also be considered at the design stage. (b) Tensile stresses The differential shrinkage coefficient (the difference in total free strain between the two components of the composite member) needs to be established to calculate the resultant tensile stresses. The various factors affecting the coefficient have to be considered and taken in to account. (c) Approximate value of differential shrinkage coefficient In the absence of exact data, when designing precast T-beams with an insitu concrete flange, a value of 100x10-6 may be assumed for the differential shrinkage coefficient within buildings in a normal environment.
|  | 7.1.6 | Horizontal shear force due to ultimate loads | The horizontal shear force, due to ultimate load at the interface of the precast and insitu components, is either: i- the total compression (or tension) calculated from the ultimate bending moment if the interface is in the tension zone; or ii- the compression from that part of the compression zone above the interface, calculated from the ultimate bending moment, if the interface is in the compression zone
|  | 7.1.7 | Average horizontal design shear stress | The average horizontal design shear stress is the stress obtained by dividing the design horizontal shear force by the area, obtained by multiplying the contact width by the beam length between the point of maximum positive or negative design moment and the point of zero moment. The average horizontal design shear stress should then be distributed in proportion to the vertical design shear force diagram to give the design ultimate horizontal shear stress at any point along the length of the member.
|  | 7.1.8 | Nominal links | Nominal links with a gross sectional area of at least 0.15% of the contact area should be provided. Spacing should not be excessive. The spacing of links in T-beam ribs with composite flanges should not exceed the greater of four times the minimum thickness of the insitu concrete or 600 mm. Links should be adequately anchored on both sides of the interface.
|  | 7.1.9 | Vertical shear | (a) General For composite members resisting vertical shear due to design ultimate loads, the design should be in accordance with the Code of Practice for Structural Use of Concrete (b) Insitu concrete with precast prestressed units When the composite concrete section is used in the design of such units, the designed principal tensile stress should not exceed 0.24√fcu anywhere in the prestressed units. The stress should be calculated by making due allowance for the construction sequence and by taking 0.8 times the compressive stress due to prestress at the section considered.
|  | 7.1.10 | Structural topping | (a) Thickness The minimum recommended thickness is 40 mm nominal, with a local minimum of 25 mm. (b) Workmanship Workmanship is important to achieve a good shear connection. Generally, the topping should be well vibrated onto a surface that has been dampened but is free from standing water. Where electrical conduits and the like are to be included within the structure, the minimum thickness of topping should be increased accordingly. Under no circumstances should structural topping be used to adjust level differences as a result of erection tolerances, thereby resulting in local areas where the thickness is less than the minimum specified above.
|  | 7.2 | Loadings
|  | 7.2.1 | General | The appropriate loading requirements as specified in the National Building code and BIS for Dead and Imposed Loads should be complied with. Design considerations should also be given to: i- construction loads. However, due consideration should be given to any special requirements e.g. for plant loads or storage loads and the load increased accordingly; ii- notional horizontal load. The lateral load should be taken as not less than 1.5% of the characteristic dead load; and iii- accidental loads such as earth movement, impact of construction vehicles.
|  | 7.2.2 | Demoulding forces | An allowance should be made for the forces on the element due to suction or adhesion between the precast element and the mould when precast elements are lifted from a casting bed. These are accounted for by applying an equivalent load factor to the member self weight and treating it as an equivalent static force to evaluate the stresses in the precast element against the commensurate early strength attained.
|  | 7.3 | Materials
|  | 7.3.1 | General | For the requirements on the use of materials, the National Building Code should be followed.
|  | 7.3.2 | Alkali-aggregate reaction
|  | 7.3.2.1 | Alkali-silica reaction | Aggregates containing silica minerals are susceptible to attack by alkalis (Na2O and K2O) from the cement or other sources. Alkali-silica reaction causes cracking and reduces the strength of concrete Effective means of reducing the risk of alkali aggregate reaction include: i- control on the amount of cement used in the concrete mix ii- use of a low alkali cement iii- use of an appropriate cement replacement such as pulverised fuel ash (pfa); and iv- the reactive alkali content of concrete expressed as the equivalent sodium oxide per cubic metre should not exceed 3.0 kg
|  | 7.3.2.2 | Alkali-carbonate reaction | Some carbonate aggregates may be susceptible to alkali-carbonate reaction, whose effect is similar to alkali-silica reaction. If carbonate aggregates are to be used, specialist advice should be obtained.
|  | 7.3.3 | Chlorides in concrete | Reinforcing steel is susceptible to corrosion with the presence of chloride in concrete. The total chloride content of the concrete mix arising from the aggregate, admixtures and any other source should not exceed the limits given in Table below The total chloride content should be calculated from the mix proportions and the measured chloride contents of each mix constituent.
Limits of chloride content of concrete
Maximum total chloride content expressed as a percentage of chloride ion by mass of cement * (%)
Type or use of concrete
|  |  | Prestressed concrete Steam-cured concrete | 0.1
|  |  | Concrete made with sulphate resistant cement | 0.2
Concrete with embedded metal and made with Ordinary or Rapid Hardening Portland cement
0.35
* inclusive of pulverised fuel ash or ground granulated blast furnace slag when used
|  | 7.4 | Joints and connections
|  | 7.4.1 | Connections
|  | 7.4.1.1 | General | The overall stability of a building and the temporary stability of individual members during construction should be checked. Handling and construction stresses should be considered. Creep effects for prestressed members should also be considered. If a connection failure could result in a catastrophic failure of the structure, these connections should be avoided and the registered structural engineer should use a design, appropriate to the circumstances. A free flowing, self-compacting and non-shrink grout should be used at the interface with the precast elements to minimise the risk of cracking and to ensure good compaction at the connection. For some precast elements such as semi-precast balconies or lost forms, the preparation and specification of the construction joints should be carefully monitored and specified to ensure that the design is adequate and the intent and details are reflected in the construction details. The fire resistance and durability requirements for connection. should be at least similar to the members being connected.
|  | 7.4.1.2 | Design | The design of connections should follow those design methods and considerations for reinforced concrete, prestressed concrete and structural steel. Otherwise, the connection design should be based on tests.
|  | 7.4.1.3 | Detailing of reinforcement | (a) General The design of connections should take into account those assumptions, which have been made in the analysis of the overall structure, as well as of those elements, which are at critical sections. (b) Reinforcement grouted into aperture An adequate capacity should be provided for grouted reinforcing bars to prevent pullout (c) Reinforcement loops Where dowel bars pass through overlapping loops of reinforcement, which project from each supported member, to provide continuity over a support, the bearing stress of the loops should be in accordance with the National Building Code for Structural Use of Concrete. (d) Couplers Reinforcement may be connected by couplers. The concrete cover to the couplers should not be less than that specified for reinforcement. A locking device should be used for threaded coupler connections where there is a risk of the threaded connection becoming loose, e.g. during vibration of insitu concrete. Reference should be made to the relevant Standards and the manufacturers’ technical specifications for guidance and acceptance criteria for the usage and testing of couplers (e) Welding of bars When bars are connected by welding, the connection should be designed to accommodate the applied forces . Reference should be made to the relevant Standards and the manufacturers’ technical specifications for guidance and acceptance criteria for the work and testing of welding bars (f) Sleeving Either of the following types of sleeve may be used for jointing, provided the strength and deformation of the connection have been determined by test: i- grouted, resin-filled or swaged sleeve capable of transmitting both tensile and compressive forces; or ii- sleeves that mechanically align the square-sawn ends of two bars to allow the transmission of compressive forces only. The maximum bar size, used for the sleeved connection, should be carefully considered, taking into account the necessary force transmission and anti-bursting considerations as well as practical considerations to avoid congestion with other reinforcement bars in the precast elements. The design, manufacture and method of assembly of the sleeved joint should ensure the accurate alignment of the ends of the two bars into the sleeve. The sleeve should be provided with a concrete cover, not less than that specified for normal reinforcing bars.
|  | 7.4.1.4 | Connections in compression | The connection should be designed to resist the forces and moments derived from the analysis of the structure. In normal circumstances, the area of concrete to be utilised for calculating the strength of the connection in a wall or column should be the greater of: i- 75% of the area of contact between the wall or column and connection; or ii- the area of the insitu concrete excluding the part of any intruding slab or beam units However those parts of the floor slab or beam units that are solid over the bearing may be included in calculating the strength and such units should be properly bedded on concrete or mortar of adequate quality. This area should not be taken as greater than 90% of the wall or column area
|  | 7.4.1.5 | Connections in shear | A shear connection may be assumed effective if the connection is grouted with a suitable concrete or mortar mix of adequate strength and one of the following conditions is satisfied: (a) Units transmitting in-plane shear The units should be restrained from moving apart. Provided the designed ultimate shear stress, in the connection, does not exceed 0.23 N/mm², reinforcement need not be provided in or across the connection, and the sides of the units forming the connection may have a normal finish. Smooth moulded finishes should be roughened. (b) Joints under compression Shear stress less than 0.45 N/mm² Provided the designed ultimate shear stress does not exceed 0.45 N/mm² and the sides or ends of the panels or units forming the connection have a rough as-cast finish, reinforcement will not be required. (c) Shear stress less than 1.3 N/mm² Where the shear stress due to ultimate loads, calculated on the minimum root area of a castellated connection, is less than 1.3 N/mm², separation of the units normal to the connection should be prevented, under all loading conditions by either steel ties across the ends of the connection or by the compressive force normal to the connection. The projecting keys of a castellated connection are usually tapered to ease the removal of formwork. However, the taper should not be excessive in order to limit any movements in the connection.
|  | 7.4.2 | Joints
|  | 7.4.2.1 | Scope | This section deals with the detailing of joints between external precast panels ensuring that the joints are watertight against the wind and rain. Guidance is given on the design of joints. The performance of a specific joint is critically influenced by the exposure conditions, the joint movements and the properties of the jointing materials used. The typical details given in this code are provided for general guidance. For optimum performance and maximum life, specific advice should always be sought from the manufacturers of the materials used.
|  | 7.4.2.2 | Sealants for joints | (a) General In choosing the appropriate type of sealant for the joints, consideration should be made in respect of the movements between the components to be joined, the bond that is achievable between the components and the sealant, and the nature of the sealing material itself. Sealants are classified as elastic, elastoplastic, plastoelastic or plastic according to their response to movement. (b) Joint width Joint widths should be sized to accommodate construction tolerances, and the accommodation of movements without overstressing the jointing material. Irrespective of movement, a joint width of 5 mm is the minimum practicable for sealant application. (c) Joint preparation Satisfactory performance is critically dependent on the satisfactory adhesion of the sealant to the joint surfaces. Primers may be recommended by the manufacturer for some materials. Formwork oils, curing compounds, silicone waterproofing admixtures and surface coating materials may reduce bond and require special precautions. Water jetting, sand blasting, wire brushing or the use of retarder may be required to prepare the concrete joint surfaces in certain instances. Consideration should be given to the use of chamfers to reduce edge damage.
|  | 7.4.2.3 | Back up material and bond breaker | To ensure good adhesion, a firm backing should be provided for the application of sealants. The required shape and proportions of the sealant are achieved by the correct installation of the back up material. Sealants in movement joints should not adhere to the backing material to avoid any unnecessary restraint. To ensure that the sealant and back up materials, bond breakers and joints fillers are compatible and appropriate for the proposed end use, advice from the manufacturer should be obtained as necessary. The sealant backing may be provided by a closed cell foam back up material alone a thin self-adhesive bond breaker tape or a joint filler separated from the sealant by a thin self-adhesive bond breaking tape. (a) Minimum joint gap widths The minimum joint gap width should be derived to accommodate the construction and manufacturing tolerances, the range of movements anticipated, the required dimensions of the sealant to accommodate those movements, and the desired appearance. A minimum joint width of 12 mm between panels is a common practice. However, for structural movement joints, a joint width of 50 mm or more may be required. Joints of such width require special sealant properties to avoid slump. For elastic sealants, the minimum thickness should be 5 mm, the ratio of width to thickness should never exceed 1:1 and for optimum performance 2:1. (b) Sealant application High moisture content may be detrimental to the adhesion of the sealant. Sealing should not be undertaken if there is free water present on the surface of the concrete. (c) Types of movement (i) General The magnitude of the movement, and also the mode, frequency and rate of movement affect the performance of a sealed joint. (ii) Choice of sealant There are many factors affecting the choice of sealant suitable for the different types of movement. However, as a general rule, joints which have to accommodate frequent and rapid movement need an elastic sealant, while joints in massive components, with high thermal inertia resulting in much slower movement, may be satisfactorily sealed with an elastoplastic, plastoelastic or a plastic sealant. (iii) Types and causes of failure of sealants The different ways in which sealants can fail, as a consequence of different factors including climatic conditions, environmental factors, substrate incompatibility, abrasion and traffic loading need to be considered when selecting a sealant.
|  | 7.4.2.4 | Gaskets | (a) General Gaskets are used to provide a barrier against wind and rain. They are required to be under compression at all times for proper functioning. (b) Materials Gaskets made of natural rubber compounds have to be protected from the weather by a synthetic rubber skin. For special properties, such as resistance to oils, synthetic rubbers and plastic materials have to be specifically formulated for the intended use. Gaskets can be various profiles of solid or hollow section formed from cellular or non-cellular material or combinations of these sections or materials. Variations in the mechanical properties of cellular gaskets are achieved by variations in density, material hardness and cell size and whether or not cells are interconnecting. Cellular materials have a relatively shorter service life in general unless they are protected from UV degradation by an outer skin of non-cellular material. Cellular material is available in sheets with or without adhesive and backing paper, and can be cut to provide simple relatively inexpensive gaskets. Open cell materials are available impregnated with waxes or bituminous compounds, and may also be adhesive coated. (c) Design (i) General The selection of components and their edge profiles, the method and sequence of installation and the type of gasket are inter-related. It is always advisable to consult manufacturers at an early stage in the joint design. (ii) Primary and secondary seals Gasket joints should be designed to provide primary and secondary points of gasket contact having an air space between them (iii) Continuity at junctions between horizontal and vertical gaskets For gaskets to be effective, continuity of seal should be provided at the junctions between the horizontal and vertical gaskets. These complex junctions are best produced as factory made joints incorporated as part of a gasket grid, so that site jointing is limited to simple butt joints. Gaskets connected by butt joints should only be used where good protection and effective continuity are provided at the joint. Where continuity cannot be achieved, especially at junctions in vertical joints, it is necessary that effective drainage, weather protection and adequate gasket overlaps are provided. (iv) Movement joints When used in movement joints, gaskets should be deformed sufficiently to maintain compression over the entire movement range, yet not be so highly compressed as to incur significant compression set. For example, a cellular neoprene gasket should not be compressed in service more than 50% of its uncompressed thickness. Gasket seals in movement joints can be fully effective from the completion of the installation.
(v) Installation Care is needed in handling gaskets to avoid deformation or damage. Although the preparation of surfaces is not as critical as for sealants, it is essential that all surfaces should be clean, sound and free from gross imperfections. To ease the insertion of gaskets into a joint, lubricants recommended by the manufacturer may be used. Where possible, gaskets should not be stretched during installation. However, if this is unavoidable, sufficient time should be given for the gaskets to recover before trimming (vi) Force The force necessary to compress a length of gasket in a joint can be considerable, particularly when the joint is assembled in the sequence component/gasket/ component. As a result, gaskets when correctly installed may exert force, such force should be taken into account in the course of design. (vii) Durability The useful life of gasket materials has to be considered at the design stage. In movement and other important joints, gasket life may be less than the building life. The conditions of use, qualities of materials etc. determine the actual life of the gasket. It may be necessary to specify that seals may need major attention or replacement during the life of the structure
|  | 7.4.2.5 | Sealing strips | (a) General Preformed sealing strips are available in a range of sizes and sections. There are two basic types: i- mastic strips; and ii- impregnated or coated cellular strips
(b) Mastic strips These are normally installed during the assembly of components. They require an initial compression to ensure proper adhesion to the components forming the joint. As a degree of compression is also required during in service, mastic strips are unsuitable for joints which open beyond their assembled size.
(c) Impregnated or coated cellular strips These may be supplied in a pre-compressed form, and one face may be adhesive coated. When pre-compressed, they can readily be installed within the joint gaps, but should be of a suitable size to be maintained under the degree of compression specified by the manufacturer throughout the range of joint movements. The degree of compression may be varied according to the level of sealing performance required. To ensure uniformity of compression and stability of the seal, it is important that the joint faces are parallel. Seal stability is also influenced by the installed depth to width ratio of the seal, which should not exceed 1:1 in service. At installation a ratio of 2:1 should be achieved. Sufficient joint depth must be provided to accommodate the seal with these depth to width ratios. For external applications, sealing strips should have adequate exposure resistance for the proposed service conditions.
|  | 7.4.2.6 | Joint fillers | (a) General Fillers for movement joints should be carefully selected to suit their intended use. To ensure that the sealant and filler are compatible, advice from the manufacturer should be sought. Expanded polystyrene is not a suitable material for a joint filler.
(b) Functions Joint fillers have the following functions: i- form part of the initial joint; ii- during construction provide a barrier to dirt or debris, which could prevent joint closure; iii- control the depth of sealant in the joint; and iv- support the sealant.
(c) Properties Joint fillers are required to have the following properties: i- should be compressible; ii- should not be extrudeable from the joint; iii- should have resilience; iv- should be non staining; v- should not contain cellulose to prevent termite infestation; vi-should have resistance to damage in handling; and vii- should not present a fire hazard.
|  | 7.5 | Stability | The overall stability of the complete structure must be checked The temporary stability of the structure as well as that of the individual components during all stages of construction should be considered. A structure, comprising precast elements, must possess adequate stability to resist wind load and other lateral loads. Cross walls or sway frames should be so arranged, as far as practicable, so as to provide lateral stability. Many precast concrete structures are designed as pin jointed rather than with moment continuity, as is the case with insitu concrete frames. The absence of the rigid frame means that, in the case of buildings, transverse stability is generally provided by shear walls, with floors transferring load by acting as horizontal plates. It is therefore essential to provide adequate ties between elements. If wind load does not govern, stability should be checked for a minimum notional horizontal force acting at each floor level equals to 1.5% of the characteristic dead load between mid-heights of the storey under and above or the roof surface, as appropriate. Consideration should be given to lateral stability during all stages of construction and erection where the behaviour of the precast elements may differ from the permanent condition. Adequate propping and bracing should be provided at all stages of construction, to ensure that stability is maintained at all times. A viable scheme, showing how temporary stability is provided at each construction stage, should be produced. The temporary works scheme should provide sufficient details including propping layouts for all stages of construction including the sequencing and timing of the dismantling of temporary works Particular attention should be given to stability and bracing requirements on high risk structures such as long span beams and high rise buildings.
|  | 7.5.1 | Displacement
|  | 7.5.1.1 | General | Structural members should possess adequate stiffness to prevent deflection or deformation, that might impair the strength or efficiency of the structure, or produce cracks in finishes or in partitions. The structure as a whole should possess adequate stiffness, such that the maximum lateral deflection, due solely to wind forces, does not exceed 1/500 of the building height. In determining the total lateral deflection, an allowance should be included for the cumulative effects of deformation of connections
|  | 7.5.1.2 | Connection deformation | In determining the overall lateral displacement, allowance must be made for slippage and deformation of connections in all structural elements. The cumulative value of deformation of connections at each level should be added to the deflection, calculated from the structural analysis
|  | 7.5.1.3 | Disproportionate collapse | Precast building structures should also be checked for disproportionate collapse as a result of progressive failure
|  | 7.6 | Durability | It is important to consider the required design life and durability of precast elements. For this purpose, the following factors are to be considered: i- shape and size of the precast unit; ii- concrete constituents; iii- concrete cover; iv- the environmental exposure v- protection against fire; vi- protection and maintenance; vii- production vii- transportation, storage and installation; and viii- design of joint details. In addition to the requirements given above, the recommendations specified in the National buildin codes and BIS should be followed
|  | 7.6.1 | Shape of precast unit | The precast unit should be designed and detailed to have good drainage, such that no standing pools or excessive trapped moisture would occur. Sharp corners or sudden changes in section cause stress concentrations that may lead to cracking or spalling of concrete and therefore should be avoided. Where sharp corners or sudden changes in section cannot be avoided because of practical reasons, stress concentrations should be checked and strengthening be provided as necessary. Buckling and instability should be avoided during lifting and erection of long slender precast units. Lifting inserts should be located to ensure that compression flange buckling would not occur, particularly during manoeuvring of precast units.
|  | 7.6.2 | Concrete cover | Cover for precast elements should not be less than those specified for reinforced concrete structures. In respect of requirements of concrete cover, for protection against fire, the Code of Practice for Fire Safety in Buildings should be followed, whereas for protection against corrosion, the requirements under the Building (Construction) Regulations should be adopted. For bridges and associated structures, reference should also be made to the requirements specified in the Highways Department’s Structures Design Manual for Highways and Railways, and the most onerous requirements should be used. The cover to all brackets and fixings etc. should comply with the minimum cover requirements specified for reinforcement. The fire resistance of joints fillers etc. should comply with the fire resistance requirements of the precast members.
| 8 | Seismic Considerations
|  | 8.1 | Seismic considerations for Floors | Earthquakes act upon buildings, as a motion applied at their base, which causes the building structures to move accordingly. If structures were rigid bodies, they would follow the ground displacement as a whole without deformation. In fact, as they usually respond with an amplified motion. The forces transmitted through the structure are related to many parameters, depending on ground motion and on structural behaviour. The expected intensity of an earthquake is uncertain. therefore it is recommended to design first qualitatively sound and robust structures. The design earthquake may be defined by a given accelerogram of through its frequency content and the peak acceleration. "Response spectra" may also be used for synthesising typical accelerograms. As a more simple alternative to carrying out dynamic analysis, its effects are often given in the form of design forces derived from the sites data and the structure main response parameter, self vibration periods and modes and ductility. Seismic forces have vertical & horizontal components. Generally structures are less sensitive to the former . Vertical components rarely affect well designed structures, which are generally able to withstand both overloading and deloading. However the combination of vertical and horizontal actions may be significant, in prefabricated structures, for example, where friction is relied upon for the function of a joint under normal circumstances, the temporary removal of vertical load may lead to joint failure. Physical means of restraint should therefore always be provided in the form of ties. For a structure to remain within the elastic range during earthquake, it would need to be designed with unrealistically high factor of safety, at least for any structure other than very low rise building. In actual fact, the horizontal force could well be greater than the force due to gravity. Thus safety standard are generally set such that in normal cases, a structure should not collapse under the strongest earthquakes but could suffer even large damage which is reasonable & economic, whereas under low intensity earthquakes there should not be any significant structural damage, i.e. all members should remain in the elastic range. The relevant features preventing the structure from collapsing during strong earthquakes, inspite of large damage is the ductility. Strength & Ductility are interchangeable in seismic resistance. It is difficult to quantify precisely the ductility, especially for complex structures. Thus structures are assigned conventional factors, according to type, shape, material, dimentioning, detailing, although designer should bear in mind the concept of ductility and design the structure accordingly.
|  | 8.1.1 | Diaphragn action | the main contribution required from decks (floors & roofs), with respect to the seismic performance of structures is to act as diaphragms. The primary function of a building structure, beginning from decks, is to sustain service loads applied at various storeys. Decks are connected with vertical bearing elements (columns, walls) at nodes (joints). An additional function of decks themselves is to link togeather the storey nodes, preventing their mutual displacements, which is called diaphragm action, giving rise to diaphragm forces. These derive from internal constraints , tending to strain the decks plane (temperature, shrinkage, creep, settlements, frame effects) and from external actions (wind, quakes). Diaphragm action of floor is the in plane action, whereas bearing actions are normal to the plane. Diaphragm affects the distribution of horizontal forces amoung vertical frames and walls. The actual distribution may be calculated using an overall structural analysis. A diaphragm distributes not only the horizontal forces applied at its own level but all floor diaphragm react when a force acts at one level. Floors are virtually rigid for in plane shear & bending, with respect to horizontal deflection of vertical frames. Thus, structural analsis normally assumes perfect stiffness . However non rigid diaphragm may exist, in this case vertical structures are partially independent.
|  | 8.1.2 | Seismic diaphragm | All variable actions are dynamic. However only seismic action imply inelastic and cyclic deformations in structures. An essential difference with a seismic diaphragm is that it needs capacity to withstand inelastic deformations without loss of strength. It is a rather qualitative difference, as dissipation takes place to elements other than diaphragms. Another important point is that forces are applied at strong points within the structures i.e. within the diaphragm, producing tensile forces. Stress states in diaphragms are basically not critical even in seismic conditions, provided that the structure has: i- regular layout (bi symmetric, compact) ii- regular elevation shape (continuous vertical element) iii-uniform distribution of stiffness and mass iv- reasonable properties v- diaphragms are continuous and well connected under these circumstances the function of the diaphragm can be considered as satisfactory. In contrast the stresses increase, becoming locally critical and initiating cracks, when the structure has: i- large spans on flexible bearings with distant bracings (e.g. dual structures) ii- non compact layout (which excites tortional modes) iii- vertical elements interrupted at mid height iv- large openings, inlets, concave corners in floors v- mechanical gaps, like supports and joints (of special relevance in prefabrication) vi- previous cracks of other origin (slab action, shrinkage)
|  | 8.1.3 | Design criteria | When the forces applied at each story have been established as discussed in previous paragraph, the diaphragm may be designed. It may well be that the capacity of the diaphragm is very large relative to the forces to be absorbed. The actual design criterion to be considered is likely to be the actual resistance of the ductile main frame (capacity design criterion). In todays' construction for economic reasons, many floors are precast even in cast in situ buildings,particularly suitable are hollow core slabs, floors with or without structural topping. Structural topping, provided with good reinforcement detailing, may be of some help in ensuring continuity to the whole diaphragm. Where it is of complex shape. however it introduces additional mass, without fully exploiting the slabs capacity in bending. Toppings are min 50 mm deep, reinforced with fabric mesh. ultimate conditions may be related to : i- failure of connection with shear walls ii- buckling of concrete struts, under combined plate and slab stresses (adhesion to prefab slabs is critical) iii- brittle failure of small diameter rebars (due to excess of bond) untopped floors are lighter and perform diaphragm action through their full depth in joints. Joints (slab to slab, slab to beam, slab to bracing, ties) are cruicial and require accuracy in design and execution.
In non seismic buildings, joints may be justified by their strength established from test or calculations. In seismic buildings, the capacity of maintaining strength after severe loads reversals and possible "ductility" are of paramount importance, too. Systems, meeting the above pre-requisites, have been developed and practically applied, after extensive experimental research. joints must show the following features: i- high shear resistance ii- strain hardening behaviour in shear vs.sliding iii- possible energy dissipation during loading cycles iv- very limited degradation after severe load reversals plain joints is untopped floors are not recommended, neither are sharply keyed joints, as interlocking of cracked faces cannot be relied upon, after the smoothing out of indentations due to cyclic friction. Slab to beam joint must be provided with reinforcement anchored to the ties and protuding into at least two grouted cores per slab, dimentioned according to the criterion of capacity design. The connection of the diaphragm to the vertical seismic resistant elements (shear walls, bracings) is provided by tie beams, connected to the slab via the joints. A mechanically continuous tying system of steel bars must be provided, following the layout of struts and ties or the results of other type of analysis. If splices are overlapped they are to be located in areas unlikely to crack . Sophisticated models for numerical non linear analysis of complex shape diaphragms do exist, but their use is mainly suited for research purpose. Given that floors must be checked for diaphragm action according to the criteria of robustness and capacity design, a well drawn struts and ties model is a good basis for adequate detailing.
|  | 8.2 | Seismic considerations for building | The following section gives basic information concerning response and design of seismic structures. The purpose is to explain that seismic structures require special attention and specific approaches in their design
|  | 8.2.1 | Seismic action | The main difference in case of seismic action is that it is dynamic and does not consist of defined forces applied to the structure. The forces that arise in consequence depend on the structural behaviour. Earthquakes are motions of the ground, transmitted to the masses that lay on it. Various parameters are involved in the motion, the most relevant, with respect to the effects on structures, is the ground acceleration. Ignoring, for sake of simplicity, problems such as differential accelerations at the base supports of the structure or the soil-structure interaction (important in some cases) the seismic action can be represented as a given accelerogram, applied uniformly at the base of the structure. Accelerations are both horizontal and vertical. The first are generally greater in intensity and, although they have orientations, in current design rules they are assumed to act possibly in any direction with the same features
|  | 8.2.2 | Response of the structure | Rigid body structures would follow the ground acceleration in their whole, instant by instant. Instead, in deformable structures, each point follows its own motion path: displacements, velocities and accelerations are different from point to point and vary during time This motion is called the response of the structure to the excitation from the ground. The response is governed by the exciting motion, the stiffness of the structure and the masses involved. It is proportional to the peak ground acceleration and, in the majority of cases, is amplified with respect to the ground motion. The masses bearing on the structure undergo the local acceleration and generate inertial forces, continuously changing with time. Several intense shocks of alternate sign may occur in a few seconds. The stiffness itself may change during the motion, thus altering the response. This occurs under major earthquakes when for instance some structural elements yield, thus ‘softening’ the structure, which is accepted by seismic design criteria
.
|  | 8.2.3 | Design criteria | Seismic design codes give the main parameters of the ground motion to be accounted for, as well as criteria for designing and detailing the structure. Nevertheless, data on quakes to be expected being rather uncertain. It is accepted there is a risk of severe structural damages by high intensity events, just avoiding collapse. In fact, to keep the structure within elastic state by those events is unpractical: such a criterion would require extremely high resistance, considering that the resulting total horizontal force might be greater than the weight of the building! Indeed, the response to high intensity quakes is foreseen to involve inelastic deformations of selected structural elements, in order to have plastic dissipation of energy. This reduces the accelerations and, consequently, the resistance demanded, in terms of force, reduces too. A rough criterion – derived for one-degree-of-freedom elasto-plastic structures – sets the above reduction as proportional to the ductility factor, i.e., to the ratio of the maximum displacement capacity to the displacement at yielding, The ductility reveals a design parameter of resistance as important as the strength, being somehow interchangeable with it. It is not immediately definable numerically, for complex structures; however its concept is clear. Simplified design methods allowed by codes, as for instance the use of static equivalent forces, account for given ductility factors available in the structures. Those forces are then several times (µ) lower, than if the structure should remain elastic
|  | 8.2.4 | Horizontal elements | With the need for large structure-free spaces, building layouts tend toward larger span floors. This has given more and more relevance to the structural properties of prestressed concrete floors, including their performance in seismic conditions. Horizontal seismic action is much more relevant on decks, than the vertical one. This is often neglected, for it is lower; moreover, buildings respond to it with lower amplification and are not much affected by the addition of an up- or down-wards force that is only a fraction of the actual gravity loads. Thus, floors are mobilized by seismic action in their diaphragm function more than in the slab function, although the latter must be taken into account, as out-of-plane deflections affect the in-plane behaviour. When the layout of a building or the distribution of masses and stiffness are not regular, also the diaphragm forces may increase much more under seismic conditions, due to the increased influence of torsional modes. When a horizontal force acts at one level of a building, all the floor diaphragms intervene. In fact, they not only transmit the horizontal forces applied at their own level but also make the displacements of the nodes, due to overall forces, compatible.
|  | 8.2.5 | Vertical elements | The seismic forces, mainly arising at floors levels, are transmitted to the foundations via frames and/or walls. The structural system can be a framework, made of beams and columns, rigidly connected at their nodes; or a pure wall system, where all vertical bearing elements are walls; or a so called dual system, where vertical actions are mainly carried by columns and horizontal actions only by shear walls. In the latter case, columns and beams do not form frames but are theoretically pin-jointed at their nodes or, equivalently, columns are extremely flexible, so that practically they are subject only to compression and the entire horizontal action is carried by the shear walls. Dual systems are the better suited for precast seismic structures. The energy dissipation in frames is assigned deliberately to beams, which are much more ductile than columns, by means of a design based on capacity, i.e., which makes the beams weaker and yield first. It relies on ductility of cross-sections under bending. In precast structures, it can occur either in the joints or in cross-sections within the jointed members. In the latter case, joints are either placed far from the most stressed sections (beam ends) or they are made strong enough not to yield first. In shear walls, the dissipation takes place in the most stressed section in bending. In precast walls, it can take place also in the vertical joints between panels, due to shear-friction mechanisms. Generally, walls are less ductile altogether than frames and require greater strength. On the other hand, they are much stiffer, which better prevents damage under low intensity quakes.
|  | 8.2.6 | Applied forces | The typical actions, a diaphragm undergoes, are in-plane forces coming from the deep beam action (shear and bending of the diaphragm), but also compression and tension. The seismic inertial forces are applied along its body and may have any direction. Other forces are applied at the nodes with columns and walls, i.e., the reactions to the former and self-equilibrated forces due to restrained deformations. Consequently actions are generally well controlled, when the structure has a regular layout in plan and in elevation (continuous vertical element), a uniform distribution of stiffness and masses, and floors are continuous and well tied. On the contrary, stresses increase, when the layout is not compact, vertical elements are interrupted, large openings, inlets, concave corners are present, mechanical gaps (of special interest in prefabrication) or cracks of any origin (due to slab action, shrinkage, temperature) are formed, and few stiff bracing elements (shear walls) carry most of horizontal action. In this case, the increase of stresses may run out of control, becoming locally critical.
|  | 8.2.7 | Connections | From the above considerations, it is clear that the connections for precast seismic structures are designed to transfer the same kind of forces as from static actions. Therefore they do not differ basically from non-seismic, as function of different action effects examined in the previous sections but additional features are requested, above design strength. It must be taken into account that the philosophy is specific and leads to some important peculiarities that can be summarized as follows. (1) Action effects Action effects are derived from very conventional input assumptions and analysis. Therefore they are affected by large uncertainties and are far from exact. Intrinsic robustness and ductility are as relevant as dimensioning. (2) Location Connections are located in the structure according to practicality and to action effects, taking into account ‘capacity design’. This means that not only are the forces to be transmitted according to the structural analysis to be examined, for selecting the location, but also a hierarchy of weaker zones in structural elements to dissipate energy. (3) Design As for any connection, devising and dimensioning must be done first conceptually, bearing in mind the performance requirements. Seismic structures have some additional ones, as follows. i- Connections must behave in a ductile manner. They can be either designed for only force transmission or also for dissipating energy, according to the hierarchy said above. For force transmission, ductility provides the capability of undergoing large displacement without breaking failure. For dissipation of energy, ductility is to fulfill the capability of dissipating energy under large amplitude straining cycles (by hysteretic loops of plastic material, or by controlled friction). ii- Friction relying on gravity loads (e.g. at supports) cannot be accounted for, neither for force transmission nor for energy dissipation. iii- In dimensioning connections, the resistance is to be evaluated not only with usual models giving the design strength in terms of monotonic action effects, but also in degraded conditions, after several alternations of large intensity straining. iv- Detailing must be such to ensure for reinforcement, adequate anchorage under yield reversals and stirrups to avoid buckling at yield stress; and for concrete, confinement to prevent loss of material under extreme reversed compression and tension.
(4) Examples i- Uncertainties on intensity of earthquakes and on the structural response necessitate resistance for full reversals of stress. Thus, connections to transfer compressive forces must have a tensile capacity, and continuous beams must be connected to columns with top and bottom reinforcement even if the analysis, including seismic action, shows that only negative bending moments arise ii- Concrete under alternate large compression and tension deteriorates. Thus, confinement is required in wet cast connections (not for increasing the strength but at least for keeping it) iii- Bond strength reduces considerably after several stress reversals. Thus, connection made by overlapping is not relied upon, if not provided with an increased length and a tight tying. Overlapping within grouted joints is not allowed. iv- Reversed shear stresses reduce friction. Although in non-seismic buildings joints between slabs may be justified only about strength, in seismic ones the ductility (even if not accompanied with energy dissipation) is also necessary in order to avoid sudden diaphragm failures. Thus, grouted joints of precast slabs cannot be plain or indented, but must maintain load after loading cycles.
|  | 9 | Non-Structural Elements | Non-structural precast elements, for example façade panels or non-loadbearing partitions, whilst not forming part of the structural framing system of a structure, will nonetheless be subjected to selfweight and wind loading. The elements and their connections should therefore be designed in a similar manner to structural precast elements
|  | 9.1 | Ductility
|  | 9.1.1 | Construction incorporating precast concrete | When moment resisting frames and structural walls involve precast concrete elements, “equivalent monolithic” systems should be adopted.
|  | 9.1.2 | Connections in equivalent monolithic systems | Strong connections are to be applied to precast concrete elements of equivalent monolithic systems. In moment resisting frames and structural walls, strong connections are designed to provide a certain degree of ability to deform beyond elastic limit without excessive strength or stiffness degradation and to ensure that flexural yielding occurs away from the connection region. The design should accommodate possible yield penetration into the connection region as in cast-in­ place construction and to follow the principle adopted in the Code of Practice for Structural Use of Concrete on detailing for ductility.