## Sheet1
|  |  |  | Response | Suggestions
24 | TRANSPORTATION
| 24.1 | Delivery | Precast manufacturing plants are located at distant location from the construction site. Therefore the product should be sent to the construction site through transportation like road and/or Railway. The precast units should have gained sufficient strength before being loaded for transportation.
| 24.2 | Loading and storage on transporters | Precautions must be taken to prevent damage before and during loading of precast units to delivery vehicle · Precast units should be adequately secured and supported to prevent them from overturning, shifting or being damaged during transportation. · To protect the edges throughout the journey, proper devices should be used to support, secure and wedge the precast units. · Adequate non-staining cushioning should be provided between the unit and any securing chains, cables or ropes to prevent localized damage. · Precautions should also be taken to ensure that no undesirable stresses will be transmitted to the precast unit due to any flexing of truck or barge deck.
25 | HANDLING |  | Handling of precast units should be done with safety which includes loading and transportation to storage areas, offloading and storage, transfer to site and site erection. As per production and erection drawings, handling of all precast units should be done by means of approved devices to avoid excessive stresses and possible damage. The techniques for handling should aim for successful fabrication, delivery and installation without causing structural damage, detrimental cracking, architectural impairment or permanent distortion.