## Section 1
|  |  |  | Response | Suggestions
1 | GENERAL
| 1 | Scope | This Code of Practice deals with structural and non-structural precast concrete elements drawings, design, materials, construction and transportation & handling. The design method used in this code is Limit State Design as set out in the Code of Practice for Concrete Structural Use. Other alternative design approaches may also be used provided that sufficient justification is provided for calculations. Reference should also be made to the Structures Design Manual for Highways and Railways issued by the Highways Department for bridges and associated structures. All designs should be made under the supervision of a registered structural engineer or an authorized person. The execution of the works, should also be carried out under proper supervision. The criteria, set out in this code, refer to structural as well as non-structural members.
| 2 | Terminology
|  | Back-up material | materials, such as form, rubber strip etc., inserted in a joint to limit the depth of the overlaid sealant
|  | Bearing length | the length along the beam, under which a high concentration of stresses, due to the concentrated loads, is transferred to the supporting structure below.
|  | Bearing width | The width along the member, measured at right angle to the line of support, that overlap support & supported member
|  | Bedded bearing | bearing having intermediate bedding on contact surfaces
|  | Bond breaker | a substance applied to concrete surfaces to guarantee that there is a permanent bonding between the surfaces.
|  | Dry bearing | bearing without bedding material
|  | Elastic sealant | Sealant with elastic properties. (Elastic sealant have a high recovery)
|  | Elastoplastic sealant | Sealant which have elastic as well as plastic properties, when deformed for long duration
|  | Equivalent monolithic system | non linear locations are plastic hinges with distributed flexural cracking
|  | Gasket | a flexible seal that fills the space between two components joined under compression, preventing leakage through the gap between it
|  | Joint filler | Joint filler is a material that is used between two sections of concrete. This, in contrast to concrete, is a relatively compressible material, which will not fail as the concrete around it grows and shrinks due to temperature changes or movement.
|  | Net bearing width | width of bearing for ineffective bearing & inaccuracies after allowance
|  | Non-isolated member | supported member which transfer its load to adjescent member, in the event of a loss
|  | Plastic sealant | Sealant with plastic properties. (Plastic sealants display only slight or no recovery at all)
|  | Plastoelastic sealant | Sealant with properties, which are in between that of Plastic & Elastic sealants
|  | Seal | Material applied through joint, to prevent leakage
|  | Sealant | A mixture of polymers, fillers, and pigments used to fill and seal joints, where moderate movement is expected
|  | Sealing strip | compressible form of elastomeric strip, applied to movement joints
|  | Simple bearing | the portion of a support on which something rests
SYMBOLS
|  | Gk | dead load
|  | Qk | imposed load
|  | fcu | concrete strength
|  | fy | reinforcement strength

## Section 2
|  |  |  | Response | Suggestions
2 | Drawings
|  | Scope | The drawings show panel positions and appropriate parts and measurements to describe the size and shape of the concrete precast architectural structures, indicate the position and size of the disclosures, bullnoses and joints (both functional and esthetic) and explain distinctions between panels and adjacent materials. Indicate the degree and position of each form on the drawings when using more than one form of panel material or finish. On the drawings the location and details of the applied and embedded objects should be shown. Plans should clearly distinguish between concrete precast architectural and structural. It will demonstrate the nature of the structure corners and the interfacing with other materials. It is necessary to identify the aesthetic requirements and design loads, and indicate the load support points and the space allowed for connections. The Engineer must be aware of the magnitude and direction of all anticipated loads to be transferred from the precast concrete architectural components to the structural framing of the building and its application points. These loads are to be addressed in the specific documents. The Engineer make provisions for the stiffeners and bracing necessary to transfer concrete precast architectural loads into the structural frame. There should be no gaps between the specifications and drawings and they should not overlap; the specifications & drawings would complement one another.
|  | Specifications | The type and quality of the incorporated materials in units, the compressive force of the concrete design, the finishes and manufacturing and erection tolerances should be defined. Specificators should consider allowing variations in manufacturing methods, structural design, materials, connection and erection techniques to suit different plant practices. Considerations of the quality, quantity, performance, cost and output of each architectural precast concrete component and finish may have a significant effect on the schedule and budget of a project. For each particular project they should therefore be defined and specified before the project specifications are published. The section on specification will provide specifications for connection components embedded in prefabricated concrete, related loose link hardware, and any special lifting or erection equipment, if necessary. Items to be specified in other sections include provisions for building frame support to support units, including portions of connectors attached to the structure, joint sealing and final cleaning, and protection of precast concrete architecture.

## Section 3
[5 empty] | Response | Suggestions
3 | DESIGN
| 4 | SCOPE
|  | 4.1 | General | This section includes the considerations for design and detailing of structural and non-structural precast elements as well as joints and connections for buildings and building works.
|  | 4.2 | Standards and codes of practice | Building (Construction) Regulations and relevant codes of practice should be followed during designing and construction of precast concrete elements. Limit State Design method is used in the design of precast concrete elements. Other design methods may be applied provided that adequate justification are given.
| 5 | PLANNING
|  | 5.1 | Standardization | standard precast concrete elements should be used in construction of buildings, utilizing precast concrete construction In the layout plan at the building design stage, where most buildings are unique & site specific, a balance should be ensured between architectural/aesthetic requirements and a high degree of standardisation. To achieve optimum standardization, parties, involved in design, must collaborate at the conceptual design stage
|  | 5.2 | Buildability | Functionality and ease of construction are the most important parameter to be achieved during the Planning & Design stage. Following points should be considered during the conceptual design stage: i- easily available means of transportation, keeping in mind restrictions on vehicle sizes; ii- access to the site and its surroundings; iii- ease of erection; iv- power supply, avoiding all overhead obstructions; v- availabilty of optimum size and capacity of crane/s, to undertake erection; vi- propping and/or bracing requirements; vii- joint widths, with construction tolerances, between adjacent precast elements should be sufficient to allow safe alignment during erection and to accommodate building movement. viii- jointing methods; ix- structural action; and x- cost of construction. In addition, attention should be given to the special considerations affecting large sized panels particularly with regards to fabrication, de-moulding and transportation.
|  | 5.3 | Voids and buried conduits | Where practical, all voids and service openings should be preformed. Cast in/buried conduits should be placed within the reinforcement layers of the pre-cast unit.
|  | 5.4 | Layout plan | Structural layout plans with comprehensive set of drawings, showing plans, sections, elevations and connection details of different types of precast components, are complete.
|  | 5.5 | Compatibility | Designated party is made responsible for detailed checking and ensuring compatibility whereever there are divided responsibilities for design details in precast construction.
|  | 5.6 | Demolition | During planning stage, for prestressed structures, consideration should be given for future demolition of the structure and any special requirements that would be needed then.
| 6 | DESIGN CONSIDERATIONS
|  | 6.1 | General | The recommended methods for design and detailing of reinforced concrete and prestressed concrete given in the Code of Practice for Structural Use of Concrete also apply to precast concrete elements. Following elements should also be considered: i-  handling stresses; ii- early lifting of precast element; iii- temporary stages / erection sequence; iv- lifting inserts; v- bracing design; vi- design for movement; vii- design of ties; and viii-design of bearings
|  | 6.2 | Handling stresses | Handling of Precast units should be done in such a way that it should not be exposed to any permanent damage, arising from their handling, storage, transportation and erection. Design Consideration should be given to: i- loads on erected elements at construction stage; and ii- demoulding, storage, transportation and erection of precast units on site
|  | 6.3 | Early lifting of precast element | Where precast elements are lifted and handled prior to gaining full strength, the elements together with any lifting inserts should be designed accordingly. Precast elements should be designed, using these lower strengths, to span between lifting points without excessive cracking or deflection. For prestressed concrete, consideration should also be given to stresses resulting from transfer of prestressing forces.
|  | 6.4 | Temporary stages/erection sequence | The critical loading for precast elements is often not the permanent condition but it can occur during the construction phase. Hence, the temporary condition may govern the design of elements. Consideration should be given to the loading imposed on precast elements during each phase of construction. Examples of such cases are as follows: i-precast sections of composite elements which are required to support its own weight plus construction load prior to casting of an insitu topping; ii- lower precast floor slabs or precast stair flights which support propping to upper levels during installation; and iii- bearing or halving joints which support higher temporary construction loads because of back propping to upper levels. The design should also take care that the structural action and framing might be different during the temporary stages resulting in higher stresses in individual members
|  | 6.5 | Lifting inserts
|  | 6.5.1 | General
When determining the number and location of lifting inserts, the following should be considered: i- lifting insert capacity (safe working load) ii- total weight of the element; iii- strength of concrete at age of lifting iv- shape of the unit; v- location of the inserts so that the failure of any one insert does not cause failure of the entire lifting system thereby ensuring the element can still be safely supported; vi- position of any cut-outs and/or openings; and vii- rigging arrangement. All lifting inserts should be purposely designed proprietary products. Reinforcing bars may only be used as lifting inserts if specifically designed and installed for this purpose. Typically, lifting inserts should be designed with a factor of safety of 4. Where, they are to be used for multiple lifts such as manhole covers, a factor of safety of 5 should be used. These factors are at ultimate limit state. Evidence of testing of Lifting inserts to the ultimate load should be provided, otherwise they should be tested. Table below gives recommended factors of safety at ultimate limit state for designing of lifting inserts.
Recommended factors of safety for lifting inserts and bracing
|  |  | Item | Recommended factor of safety
|  |  | Bracing members | 2
|  |  | Bracing connections | 3
|  |  | Bracing inserts cast into precast members | 3
|  |  | Lifting inserts, normal circumstances | 4
|  |  | Lifting inserts, multiple usage | 5
|  | 6.5.2 | Anchorage | All lifting inserts require adequate embedment or anchorage to function effectively. Factors affecting anchorage include the following i- proximity to element edges, openings, rebates or arises ii- proximity to other concurrently loaded lifting devices iii- concrete strength at lifting; iv- concrete thickness; v- depth of embedment; vi- presence of cracking; vii- proximity of reinforcement or pre-stressing tendons; and viii- tensile stresses, in the concrete, around the insert. Guidance should be sought from the manufacturer when determining the safe working load of the inserts, taking into consideration the above factors
|  | 6.5.3 | Additional reinforcement | Where additional reinforcement is required, in the vicinity of the insert, to generate the full load capacity of the insert, it should be detailed in accordance with the Code of Practice for Structural Use of Concrete and the manufacturer’s recommendations
|  | 6.6 | Bracing design | Bracing should be designed for both construction and wind loading.
|  | 6.7 | Design for movement | Provision for movements is of great importance in precast construction. The type, number and spacing of joints should be determined at an early stage in the design and it will be dependent upon the cumulative movement expected. In determining the width of the joint, allowance should also be made for production and erection tolerances. Causes of movement in structures include the following: i- creep deformations; ii- early thermal shrinkage; iii- long term shrinkage; iv- differential settlement; v- thermal movement due to seasonal changes of temperature; and vi- thermal movement due to temperature difference between internal and external environments. When determining the range of movement for a particular joint, it should be borne in mind that not all movements are coexistent and the timescale over which different types of movement will occur should be taken into consideration. Also, due regard should be given to ambient temperature and age of precast elements and stage of construction at the time of formation of the joint. The designer should also take into account the effects of eccentric moments caused by eccentricities from production and erection tolerances and cumulative moments at joints When precast units are incorporated into a structural system, the forces and deformations occurring in and adjacent to connections should be included in the design. Tolerances for precast units and interfacing members should be specified. Design of precast units and connections joints should include the effects of these tolerances.
|  | 6.8 | Design of ties
|  | 6.8.1 | General | To allow for damage or prevent progressive failure due to accidental loads which may result in the failure of a load bearing element, horizontal and vertical ties (or their equivalent) must be provided. Such ties provided should be continuous, and be within the insitu concrete topping, or precast units, or partly within both the precast and insitu concrete.
|  | 6.8.2 | Provision of ties | Tie reinforcement should be designed to resist forces, whereas reinforcement provided for other purposes in columns, walls, beams and floors may be regarded as providing part of or the whole of these ties. A material partial safety factor of 1 can be used when determining the area of reinforcement required.
|  | 6.8.3 | Types of ties | The types of ties to be provided for stability and interaction between precast units are as follows i- internal ties; ii- peripheral ties; iii- horizontal ties to column and walls; iv- corner column ties; and v- vertical ties to columns and walls.
|  | 6.8.3.1 | Internal ties | At each floor and roof, internal ties should be provided in two perpendicular directions. They should be continuous. Except for horizontal ties to walls or columns, they should be anchored to the peripheral ties at each end. They may be distributed evenly in the slabs or grouped in walls or at other suitable locations.
|  | 6.8.3.2 | Peripheral ties | Peripheral ties should be provided at each floor and roof level for resisting tension
|  | 6.8.3.3 | Horizontal ties to columns and walls | Every metre length of external bearing wall, unless the peripheral tie is located within that wall, should be anchored or tied horizontally into the structure at each floor and roof level. Where the peripheral tie is placed within the wall or column, only horizontal ties or anchors as required
|  | 6.8.3.4 | Corner column ties | Corner columns should be tied into the structure at each floor level in orthogonal directions as far as possible and practical.
|  | 6.8.3.5 | Vertical ties to columns and walls | Each bearing wall or column should be tied continuously at all levels. The tie should be able to resist a tensile force equal to the maximum design dead and imposed load at the column or wall from any one storey.
|  | 6.9 | Design of bearings | The integrity of a bearing is preserved by three essential measures i- an overlap of reinforcement in reinforced bearings; ii- a restraint preventing loss of bearing due to movement; and iii- an allowance for the cumulative effects resulting from production and erection tolerances
|  | 6.9.1 | Net bearing width of non-isolated members | The net bearing width should be increased to cater for any permitted free movement or rotation of the bearing about the support.
|  | 6.9.2 | Effective bearing length | The effective bearing length of a member is the lower of i- bearing length; ii- one-half of bearing length plus 100 mm; or iii-600 mm
|  | 6.9.3 | Design ultimate bearing stress | The design ultimate bearing stress is based on the weaker of the two bearing surfaces and is calculated as follows: i- 0.4fcu for dry bearing on the concrete; ii- 0.6fcu for bedded bearing on concrete; or iii- 0.8fcu for contact face of a steel bearing plate cast into a member or support, with each dimension not exceeding 40% of the corresponding concrete dimension. An intermediate value of bearing stress between dry and bedded bearings may be used for flexible bedding.
|  | 6.9.4 | Net bearing width of isolated members | The net bearing width for isolated members should be that of non-isolated members plus 20 mm
|  | 6.9.5 | Detailing for simple bearing | Over and above the calculated net bearing width , allowances for spalling and constructional inaccuracies should be made in the nominal selected width . The effects of accidental displacement of a supported member during erection should also be considered. The minimum anchorage lengths of reinforcement required by the Code of Practice for Structural Use of Concrete should be provided.
|  | 6.9.6 | Allowances for spalling at supports | Recommendations for the allowances of ineffective portion of bearing area are given in Tables below. When determining the outer edge of a support or the end of a supported member, chamfers, occurring within the subjected areas, to spalling may be discounted
Allowances for effects of spalling at supports
|  |  | Material of support | Distance assumed ineffective (mm) (measured from outer edge of support)
|  |  | Steel | 0
|  |  | Concrete grade 30 or above, plain or reinforced (in general) | 15
|  |  | Concrete less than grade 30, plain or reinforced (in general) | 25
|  |  | Reinforced concrete with outer edge less than 300mm deep where vertical loop is not greater than 12mm diameter | Nominal end cover to reinforcement on outer face of support
|  |  | Reinforced concrete with outer edge less than 300mm deep where vertical loop is 16mm diameter or above | Nominal cover plus inner radius of bend of bars
When particular constituent materials are used in concrete, adjustment to the assumed distances should be made.
Allowances for effects of spalling at supported members
|  |  | Reinforcement at bearing of supported member | Assumed ineffective Distance (mm) (measured from end of supported member)
|  |  | Straight bar, horizontal loops or vertical loops of 12 mm diameter or less | The greater of 10 mm or nominal end cover
|  |  | Tendons or straight bars exposed at end of member | 0
|  |  | Vertical loops of 16 mm diameter or above | Nominal end cover plus inner radius of bend of bars
|  | 6.9.7 | Steel shims | Steel shims should not be used at areas that are susceptible to spalling. It is essential that steel shims should be removed after grouting. When joint details are prepared, it should be ensured that all shims can be easily removed. Where steel shims cannot be removed, the effect of load transfer via the shims should be designed.
|  | 6.9.8 | Allowance for construction inaccuracies | The cumulative effect of construction inaccuracies and manufacturing tolerances should be allowed. The provision of clearances is recognised by the designer and the fabricator of the need for interface tolerances. Clearance should provide a buffer area where combined erection and production variations can be absorbed, and the actual provided clearance should reflect all the specified tolerances. The minimum allowed combined total tolerance should be at least equal to the square root of the sum of the individual tolerances squared.
|  | 6.9.9 | Bearings transmitting compressive forces | Where a bearing is required to transmit vertical load from a wall, which extends over the end of a supported member, a bedded bearing should be used
|  | 6.9.10 | Other forces at bearings | (a) Horizontal forces at bearing The horizontal forces at bearings may be induced by creep, shrinkage, temperature effects, misalignment, lack of plumb or other causes. When these forces are significant, the structural capacity of the supporting member may be impaired. Allowances should be made by the provision of: i- sliding bearings which allow longitudinal and lateral movement; ii- additional lateral reinforcement at the top of the supporting member; or iii- continuity reinforcement which ties together the ends of the supported members (b) Rotation at bearing Suitable bearings should be used to accommodate the rotations at end supports, in particular for flexural members. Allowances should be made for any consequential increase in bending moments or bearing stresses due to rotations.
| 7 | Structural Elements
|  | 7.1 | Composite Concrete Construction | Where reinforced or prestressed precast concrete units are connected with insitu concrete to resist flexure, provision for horizontal shear transfer at the contact surface should be made. Sufficient bond at the interface of the precast element and the insitu concrete should also be provided. Testing should be conducted if necessary
|  | 7.1.1 | Analysis and design | The analysis and design of composite concrete structures and members should be in accordance with the IS Code and National building codes for Structural Use of Concrete
|  | 7.1.2 | Construction methods | The construction methods used should be compatible with the design of component parts as well as the composite sections. Where props are used, stresses and deflections should be checked to be within allowable limits
|  | 7.1.3 | Relative stiffness | The relative stiffness of members should be determined from the concrete gross or transformed section. If the concrete strengths of the two components of a composite member differ by more than 10 N/mm², a transformed section which makes allowance for such difference should be used. Otherwise, the concrete gross section should be used.
|  | 7.1.4 | Precast pre-tensioned units designed as continuous members | When the designed continuity is made by reinforced concrete cast insitu over the supports, the compressive stresses, due to prestress in the ends of the units, may be ignored over the transmission length for the tendons.
|  | 7.1.5 | Differential shrinkage | (a) General Differential shrinkage may lead to increased stresses in the composite section where there is an appreciable difference between the age and quality of the concrete in the individual components and these stresses should be checked. The effects are likely to be more severe when the precast component is reinforced concrete or prestressed concrete with an approximately triangular distribution of stress due to prestress. The tensile stresses induced by differential shrinkage should also be considered at the design stage. (b) Tensile stresses The differential shrinkage coefficient (the difference in total free strain between the two components of the composite member) needs to be established to calculate the resultant tensile stresses. The various factors affecting the coefficient have to be considered and taken in to account. (c) Approximate value of differential shrinkage coefficient In the absence of exact data, when designing precast T-beams with an insitu concrete flange, a value of 100x10-6 may be assumed for the differential shrinkage coefficient within buildings in a normal environment.
|  | 7.1.6 | Horizontal shear force due to ultimate loads | The horizontal shear force, due to ultimate load at the interface of the precast and insitu components, is either: i- the total compression (or tension) calculated from the ultimate bending moment if the interface is in the tension zone; or ii- the compression from that part of the compression zone above the interface, calculated from the ultimate bending moment, if the interface is in the compression zone
|  | 7.1.7 | Average horizontal design shear stress | The average horizontal design shear stress is the stress obtained by dividing the design horizontal shear force by the area, obtained by multiplying the contact width by the beam length between the point of maximum positive or negative design moment and the point of zero moment. The average horizontal design shear stress should then be distributed in proportion to the vertical design shear force diagram to give the design ultimate horizontal shear stress at any point along the length of the member.
|  | 7.1.8 | Nominal links | Nominal links with a gross sectional area of at least 0.15% of the contact area should be provided. Spacing should not be excessive. The spacing of links in T-beam ribs with composite flanges should not exceed the greater of four times the minimum thickness of the insitu concrete or 600 mm. Links should be adequately anchored on both sides of the interface.
|  | 7.1.9 | Vertical shear | (a) General For composite members resisting vertical shear due to design ultimate loads, the design should be in accordance with the Code of Practice for Structural Use of Concrete (b) Insitu concrete with precast prestressed units When the composite concrete section is used in the design of such units, the designed principal tensile stress should not exceed 0.24√fcu anywhere in the prestressed units. The stress should be calculated by making due allowance for the construction sequence and by taking 0.8 times the compressive stress due to prestress at the section considered.
|  | 7.1.10 | Structural topping | (a) Thickness The minimum recommended thickness is 40 mm nominal, with a local minimum of 25 mm. (b) Workmanship Workmanship is important to achieve a good shear connection. Generally, the topping should be well vibrated onto a surface that has been dampened but is free from standing water. Where electrical conduits and the like are to be included within the structure, the minimum thickness of topping should be increased accordingly. Under no circumstances should structural topping be used to adjust level differences as a result of erection tolerances, thereby resulting in local areas where the thickness is less than the minimum specified above.
|  | 7.2 | Loadings
|  | 7.2.1 | General | The appropriate loading requirements as specified in the National Building code and BIS for Dead and Imposed Loads should be complied with. Design considerations should also be given to: i- construction loads. However, due consideration should be given to any special requirements e.g. for plant loads or storage loads and the load increased accordingly; ii- notional horizontal load. The lateral load should be taken as not less than 1.5% of the characteristic dead load; and iii- accidental loads such as earth movement, impact of construction vehicles.
|  | 7.2.2 | Demoulding forces | An allowance should be made for the forces on the element due to suction or adhesion between the precast element and the mould when precast elements are lifted from a casting bed. These are accounted for by applying an equivalent load factor to the member self weight and treating it as an equivalent static force to evaluate the stresses in the precast element against the commensurate early strength attained.
|  | 7.3 | Materials
|  | 7.3.1 | General | For the requirements on the use of materials, the National Building Code should be followed.
|  | 7.3.2 | Alkali-aggregate reaction
|  | 7.3.2.1 | Alkali-silica reaction | Aggregates containing silica minerals are susceptible to attack by alkalis (Na2O and K2O) from the cement or other sources. Alkali-silica reaction causes cracking and reduces the strength of concrete Effective means of reducing the risk of alkali aggregate reaction include: i- control on the amount of cement used in the concrete mix ii- use of a low alkali cement iii- use of an appropriate cement replacement such as pulverised fuel ash (pfa); and iv- the reactive alkali content of concrete expressed as the equivalent sodium oxide per cubic metre should not exceed 3.0 kg
|  | 7.3.2.2 | Alkali-carbonate reaction | Some carbonate aggregates may be susceptible to alkali-carbonate reaction, whose effect is similar to alkali-silica reaction. If carbonate aggregates are to be used, specialist advice should be obtained.
|  | 7.3.3 | Chlorides in concrete | Reinforcing steel is susceptible to corrosion with the presence of chloride in concrete. The total chloride content of the concrete mix arising from the aggregate, admixtures and any other source should not exceed the limits given in Table below The total chloride content should be calculated from the mix proportions and the measured chloride contents of each mix constituent.
Limits of chloride content of concrete
Maximum total chloride content expressed as a percentage of chloride ion by mass of cement * (%)
Type or use of concrete
|  |  | Prestressed concrete Steam-cured concrete | 0.1
|  |  | Concrete made with sulphate resistant cement | 0.2
Concrete with embedded metal and made with Ordinary or Rapid Hardening Portland cement
0.35
* inclusive of pulverised fuel ash or ground granulated blast furnace slag when used
|  | 7.4 | Joints and connections
|  | 7.4.1 | Connections
|  | 7.4.1.1 | General | The overall stability of a building and the temporary stability of individual members during construction should be checked. Handling and construction stresses should be considered. Creep effects for prestressed members should also be considered. If a connection failure could result in a catastrophic failure of the structure, these connections should be avoided and the registered structural engineer should use a design, appropriate to the circumstances. A free flowing, self-compacting and non-shrink grout should be used at the interface with the precast elements to minimise the risk of cracking and to ensure good compaction at the connection. For some precast elements such as semi-precast balconies or lost forms, the preparation and specification of the construction joints should be carefully monitored and specified to ensure that the design is adequate and the intent and details are reflected in the construction details. The fire resistance and durability requirements for connection. should be at least similar to the members being connected.
|  | 7.4.1.2 | Design | The design of connections should follow those design methods and considerations for reinforced concrete, prestressed concrete and structural steel. Otherwise, the connection design should be based on tests.
|  | 7.4.1.3 | Detailing of reinforcement | (a) General The design of connections should take into account those assumptions, which have been made in the analysis of the overall structure, as well as of those elements, which are at critical sections. (b) Reinforcement grouted into aperture An adequate capacity should be provided for grouted reinforcing bars to prevent pullout (c) Reinforcement loops Where dowel bars pass through overlapping loops of reinforcement, which project from each supported member, to provide continuity over a support, the bearing stress of the loops should be in accordance with the National Building Code for Structural Use of Concrete. (d) Couplers Reinforcement may be connected by couplers. The concrete cover to the couplers should not be less than that specified for reinforcement. A locking device should be used for threaded coupler connections where there is a risk of the threaded connection becoming loose, e.g. during vibration of insitu concrete. Reference should be made to the relevant Standards and the manufacturers’ technical specifications for guidance and acceptance criteria for the usage and testing of couplers (e) Welding of bars When bars are connected by welding, the connection should be designed to accommodate the applied forces . Reference should be made to the relevant Standards and the manufacturers’ technical specifications for guidance and acceptance criteria for the work and testing of welding bars (f) Sleeving Either of the following types of sleeve may be used for jointing, provided the strength and deformation of the connection have been determined by test: i- grouted, resin-filled or swaged sleeve capable of transmitting both tensile and compressive forces; or ii- sleeves that mechanically align the square-sawn ends of two bars to allow the transmission of compressive forces only. The maximum bar size, used for the sleeved connection, should be carefully considered, taking into account the necessary force transmission and anti-bursting considerations as well as practical considerations to avoid congestion with other reinforcement bars in the precast elements. The design, manufacture and method of assembly of the sleeved joint should ensure the accurate alignment of the ends of the two bars into the sleeve. The sleeve should be provided with a concrete cover, not less than that specified for normal reinforcing bars.
|  | 7.4.1.4 | Connections in compression | The connection should be designed to resist the forces and moments derived from the analysis of the structure. In normal circumstances, the area of concrete to be utilised for calculating the strength of the connection in a wall or column should be the greater of: i- 75% of the area of contact between the wall or column and connection; or ii- the area of the insitu concrete excluding the part of any intruding slab or beam units However those parts of the floor slab or beam units that are solid over the bearing may be included in calculating the strength and such units should be properly bedded on concrete or mortar of adequate quality. This area should not be taken as greater than 90% of the wall or column area
|  | 7.4.1.5 | Connections in shear | A shear connection may be assumed effective if the connection is grouted with a suitable concrete or mortar mix of adequate strength and one of the following conditions is satisfied: (a) Units transmitting in-plane shear The units should be restrained from moving apart. Provided the designed ultimate shear stress, in the connection, does not exceed 0.23 N/mm², reinforcement need not be provided in or across the connection, and the sides of the units forming the connection may have a normal finish. Smooth moulded finishes should be roughened. (b) Joints under compression Shear stress less than 0.45 N/mm² Provided the designed ultimate shear stress does not exceed 0.45 N/mm² and the sides or ends of the panels or units forming the connection have a rough as-cast finish, reinforcement will not be required. (c) Shear stress less than 1.3 N/mm² Where the shear stress due to ultimate loads, calculated on the minimum root area of a castellated connection, is less than 1.3 N/mm², separation of the units normal to the connection should be prevented, under all loading conditions by either steel ties across the ends of the connection or by the compressive force normal to the connection. The projecting keys of a castellated connection are usually tapered to ease the removal of formwork. However, the taper should not be excessive in order to limit any movements in the connection.
|  | 7.4.2 | Joints
|  | 7.4.2.1 | Scope | This section deals with the detailing of joints between external precast panels ensuring that the joints are watertight against the wind and rain. Guidance is given on the design of joints. The performance of a specific joint is critically influenced by the exposure conditions, the joint movements and the properties of the jointing materials used. The typical details given in this code are provided for general guidance. For optimum performance and maximum life, specific advice should always be sought from the manufacturers of the materials used.
|  | 7.4.2.2 | Sealants for joints | (a) General In choosing the appropriate type of sealant for the joints, consideration should be made in respect of the movements between the components to be joined, the bond that is achievable between the components and the sealant, and the nature of the sealing material itself. Sealants are classified as elastic, elastoplastic, plastoelastic or plastic according to their response to movement. (b) Joint width Joint widths should be sized to accommodate construction tolerances, and the accommodation of movements without overstressing the jointing material. Irrespective of movement, a joint width of 5 mm is the minimum practicable for sealant application. (c) Joint preparation Satisfactory performance is critically dependent on the satisfactory adhesion of the sealant to the joint surfaces. Primers may be recommended by the manufacturer for some materials. Formwork oils, curing compounds, silicone waterproofing admixtures and surface coating materials may reduce bond and require special precautions. Water jetting, sand blasting, wire brushing or the use of retarder may be required to prepare the concrete joint surfaces in certain instances. Consideration should be given to the use of chamfers to reduce edge damage.
|  | 7.4.2.3 | Back up material and bond breaker | To ensure good adhesion, a firm backing should be provided for the application of sealants. The required shape and proportions of the sealant are achieved by the correct installation of the back up material. Sealants in movement joints should not adhere to the backing material to avoid any unnecessary restraint. To ensure that the sealant and back up materials, bond breakers and joints fillers are compatible and appropriate for the proposed end use, advice from the manufacturer should be obtained as necessary. The sealant backing may be provided by a closed cell foam back up material alone a thin self-adhesive bond breaker tape or a joint filler separated from the sealant by a thin self-adhesive bond breaking tape. (a) Minimum joint gap widths The minimum joint gap width should be derived to accommodate the construction and manufacturing tolerances, the range of movements anticipated, the required dimensions of the sealant to accommodate those movements, and the desired appearance. A minimum joint width of 12 mm between panels is a common practice. However, for structural movement joints, a joint width of 50 mm or more may be required. Joints of such width require special sealant properties to avoid slump. For elastic sealants, the minimum thickness should be 5 mm, the ratio of width to thickness should never exceed 1:1 and for optimum performance 2:1. (b) Sealant application High moisture content may be detrimental to the adhesion of the sealant. Sealing should not be undertaken if there is free water present on the surface of the concrete. (c) Types of movement (i) General The magnitude of the movement, and also the mode, frequency and rate of movement affect the performance of a sealed joint. (ii) Choice of sealant There are many factors affecting the choice of sealant suitable for the different types of movement. However, as a general rule, joints which have to accommodate frequent and rapid movement need an elastic sealant, while joints in massive components, with high thermal inertia resulting in much slower movement, may be satisfactorily sealed with an elastoplastic, plastoelastic or a plastic sealant. (iii) Types and causes of failure of sealants The different ways in which sealants can fail, as a consequence of different factors including climatic conditions, environmental factors, substrate incompatibility, abrasion and traffic loading need to be considered when selecting a sealant.
|  | 7.4.2.4 | Gaskets | (a) General Gaskets are used to provide a barrier against wind and rain. They are required to be under compression at all times for proper functioning. (b) Materials Gaskets made of natural rubber compounds have to be protected from the weather by a synthetic rubber skin. For special properties, such as resistance to oils, synthetic rubbers and plastic materials have to be specifically formulated for the intended use. Gaskets can be various profiles of solid or hollow section formed from cellular or non-cellular material or combinations of these sections or materials. Variations in the mechanical properties of cellular gaskets are achieved by variations in density, material hardness and cell size and whether or not cells are interconnecting. Cellular materials have a relatively shorter service life in general unless they are protected from UV degradation by an outer skin of non-cellular material. Cellular material is available in sheets with or without adhesive and backing paper, and can be cut to provide simple relatively inexpensive gaskets. Open cell materials are available impregnated with waxes or bituminous compounds, and may also be adhesive coated. (c) Design (i) General The selection of components and their edge profiles, the method and sequence of installation and the type of gasket are inter-related. It is always advisable to consult manufacturers at an early stage in the joint design. (ii) Primary and secondary seals Gasket joints should be designed to provide primary and secondary points of gasket contact having an air space between them (iii) Continuity at junctions between horizontal and vertical gaskets For gaskets to be effective, continuity of seal should be provided at the junctions between the horizontal and vertical gaskets. These complex junctions are best produced as factory made joints incorporated as part of a gasket grid, so that site jointing is limited to simple butt joints. Gaskets connected by butt joints should only be used where good protection and effective continuity are provided at the joint. Where continuity cannot be achieved, especially at junctions in vertical joints, it is necessary that effective drainage, weather protection and adequate gasket overlaps are provided. (iv) Movement joints When used in movement joints, gaskets should be deformed sufficiently to maintain compression over the entire movement range, yet not be so highly compressed as to incur significant compression set. For example, a cellular neoprene gasket should not be compressed in service more than 50% of its uncompressed thickness. Gasket seals in movement joints can be fully effective from the completion of the installation.
(v) Installation Care is needed in handling gaskets to avoid deformation or damage. Although the preparation of surfaces is not as critical as for sealants, it is essential that all surfaces should be clean, sound and free from gross imperfections. To ease the insertion of gaskets into a joint, lubricants recommended by the manufacturer may be used. Where possible, gaskets should not be stretched during installation. However, if this is unavoidable, sufficient time should be given for the gaskets to recover before trimming (vi) Force The force necessary to compress a length of gasket in a joint can be considerable, particularly when the joint is assembled in the sequence component/gasket/ component. As a result, gaskets when correctly installed may exert force, such force should be taken into account in the course of design. (vii) Durability The useful life of gasket materials has to be considered at the design stage. In movement and other important joints, gasket life may be less than the building life. The conditions of use, qualities of materials etc. determine the actual life of the gasket. It may be necessary to specify that seals may need major attention or replacement during the life of the structure
|  | 7.4.2.5 | Sealing strips | (a) General Preformed sealing strips are available in a range of sizes and sections. There are two basic types: i- mastic strips; and ii- impregnated or coated cellular strips
(b) Mastic strips These are normally installed during the assembly of components. They require an initial compression to ensure proper adhesion to the components forming the joint. As a degree of compression is also required during in service, mastic strips are unsuitable for joints which open beyond their assembled size.
(c) Impregnated or coated cellular strips These may be supplied in a pre-compressed form, and one face may be adhesive coated. When pre-compressed, they can readily be installed within the joint gaps, but should be of a suitable size to be maintained under the degree of compression specified by the manufacturer throughout the range of joint movements. The degree of compression may be varied according to the level of sealing performance required. To ensure uniformity of compression and stability of the seal, it is important that the joint faces are parallel. Seal stability is also influenced by the installed depth to width ratio of the seal, which should not exceed 1:1 in service. At installation a ratio of 2:1 should be achieved. Sufficient joint depth must be provided to accommodate the seal with these depth to width ratios. For external applications, sealing strips should have adequate exposure resistance for the proposed service conditions.
|  | 7.4.2.6 | Joint fillers | (a) General Fillers for movement joints should be carefully selected to suit their intended use. To ensure that the sealant and filler are compatible, advice from the manufacturer should be sought. Expanded polystyrene is not a suitable material for a joint filler.
(b) Functions Joint fillers have the following functions: i- form part of the initial joint; ii- during construction provide a barrier to dirt or debris, which could prevent joint closure; iii- control the depth of sealant in the joint; and iv- support the sealant.
(c) Properties Joint fillers are required to have the following properties: i- should be compressible; ii- should not be extrudeable from the joint; iii- should have resilience; iv- should be non staining; v- should not contain cellulose to prevent termite infestation; vi-should have resistance to damage in handling; and vii- should not present a fire hazard.
|  | 7.5 | Stability | The overall stability of the complete structure must be checked The temporary stability of the structure as well as that of the individual components during all stages of construction should be considered. A structure, comprising precast elements, must possess adequate stability to resist wind load and other lateral loads. Cross walls or sway frames should be so arranged, as far as practicable, so as to provide lateral stability. Many precast concrete structures are designed as pin jointed rather than with moment continuity, as is the case with insitu concrete frames. The absence of the rigid frame means that, in the case of buildings, transverse stability is generally provided by shear walls, with floors transferring load by acting as horizontal plates. It is therefore essential to provide adequate ties between elements. If wind load does not govern, stability should be checked for a minimum notional horizontal force acting at each floor level equals to 1.5% of the characteristic dead load between mid-heights of the storey under and above or the roof surface, as appropriate. Consideration should be given to lateral stability during all stages of construction and erection where the behaviour of the precast elements may differ from the permanent condition. Adequate propping and bracing should be provided at all stages of construction, to ensure that stability is maintained at all times. A viable scheme, showing how temporary stability is provided at each construction stage, should be produced. The temporary works scheme should provide sufficient details including propping layouts for all stages of construction including the sequencing and timing of the dismantling of temporary works Particular attention should be given to stability and bracing requirements on high risk structures such as long span beams and high rise buildings.
|  | 7.5.1 | Displacement
|  | 7.5.1.1 | General | Structural members should possess adequate stiffness to prevent deflection or deformation, that might impair the strength or efficiency of the structure, or produce cracks in finishes or in partitions. The structure as a whole should possess adequate stiffness, such that the maximum lateral deflection, due solely to wind forces, does not exceed 1/500 of the building height. In determining the total lateral deflection, an allowance should be included for the cumulative effects of deformation of connections
|  | 7.5.1.2 | Connection deformation | In determining the overall lateral displacement, allowance must be made for slippage and deformation of connections in all structural elements. The cumulative value of deformation of connections at each level should be added to the deflection, calculated from the structural analysis
|  | 7.5.1.3 | Disproportionate collapse | Precast building structures should also be checked for disproportionate collapse as a result of progressive failure
|  | 7.6 | Durability | It is important to consider the required design life and durability of precast elements. For this purpose, the following factors are to be considered: i- shape and size of the precast unit; ii- concrete constituents; iii- concrete cover; iv- the environmental exposure v- protection against fire; vi- protection and maintenance; vii- production vii- transportation, storage and installation; and viii- design of joint details. In addition to the requirements given above, the recommendations specified in the National buildin codes and BIS should be followed
|  | 7.6.1 | Shape of precast unit | The precast unit should be designed and detailed to have good drainage, such that no standing pools or excessive trapped moisture would occur. Sharp corners or sudden changes in section cause stress concentrations that may lead to cracking or spalling of concrete and therefore should be avoided. Where sharp corners or sudden changes in section cannot be avoided because of practical reasons, stress concentrations should be checked and strengthening be provided as necessary. Buckling and instability should be avoided during lifting and erection of long slender precast units. Lifting inserts should be located to ensure that compression flange buckling would not occur, particularly during manoeuvring of precast units.
|  | 7.6.2 | Concrete cover | Cover for precast elements should not be less than those specified for reinforced concrete structures. In respect of requirements of concrete cover, for protection against fire, the Code of Practice for Fire Safety in Buildings should be followed, whereas for protection against corrosion, the requirements under the Building (Construction) Regulations should be adopted. For bridges and associated structures, reference should also be made to the requirements specified in the Highways Department’s Structures Design Manual for Highways and Railways, and the most onerous requirements should be used. The cover to all brackets and fixings etc. should comply with the minimum cover requirements specified for reinforcement. The fire resistance of joints fillers etc. should comply with the fire resistance requirements of the precast members.
| 8 | Seismic Considerations
|  | 8.1 | Seismic considerations for Floors | Earthquakes act upon buildings, as a motion applied at their base, which causes the building structures to move accordingly. If structures were rigid bodies, they would follow the ground displacement as a whole without deformation. In fact, as they usually respond with an amplified motion. The forces transmitted through the structure are related to many parameters, depending on ground motion and on structural behaviour. The expected intensity of an earthquake is uncertain. therefore it is recommended to design first qualitatively sound and robust structures. The design earthquake may be defined by a given accelerogram of through its frequency content and the peak acceleration. "Response spectra" may also be used for synthesising typical accelerograms. As a more simple alternative to carrying out dynamic analysis, its effects are often given in the form of design forces derived from the sites data and the structure main response parameter, self vibration periods and modes and ductility. Seismic forces have vertical & horizontal components. Generally structures are less sensitive to the former . Vertical components rarely affect well designed structures, which are generally able to withstand both overloading and deloading. However the combination of vertical and horizontal actions may be significant, in prefabricated structures, for example, where friction is relied upon for the function of a joint under normal circumstances, the temporary removal of vertical load may lead to joint failure. Physical means of restraint should therefore always be provided in the form of ties. For a structure to remain within the elastic range during earthquake, it would need to be designed with unrealistically high factor of safety, at least for any structure other than very low rise building. In actual fact, the horizontal force could well be greater than the force due to gravity. Thus safety standard are generally set such that in normal cases, a structure should not collapse under the strongest earthquakes but could suffer even large damage which is reasonable & economic, whereas under low intensity earthquakes there should not be any significant structural damage, i.e. all members should remain in the elastic range. The relevant features preventing the structure from collapsing during strong earthquakes, inspite of large damage is the ductility. Strength & Ductility are interchangeable in seismic resistance. It is difficult to quantify precisely the ductility, especially for complex structures. Thus structures are assigned conventional factors, according to type, shape, material, dimentioning, detailing, although designer should bear in mind the concept of ductility and design the structure accordingly.
|  | 8.1.1 | Diaphragn action | the main contribution required from decks (floors & roofs), with respect to the seismic performance of structures is to act as diaphragms. The primary function of a building structure, beginning from decks, is to sustain service loads applied at various storeys. Decks are connected with vertical bearing elements (columns, walls) at nodes (joints). An additional function of decks themselves is to link togeather the storey nodes, preventing their mutual displacements, which is called diaphragm action, giving rise to diaphragm forces. These derive from internal constraints , tending to strain the decks plane (temperature, shrinkage, creep, settlements, frame effects) and from external actions (wind, quakes). Diaphragm action of floor is the in plane action, whereas bearing actions are normal to the plane. Diaphragm affects the distribution of horizontal forces amoung vertical frames and walls. The actual distribution may be calculated using an overall structural analysis. A diaphragm distributes not only the horizontal forces applied at its own level but all floor diaphragm react when a force acts at one level. Floors are virtually rigid for in plane shear & bending, with respect to horizontal deflection of vertical frames. Thus, structural analsis normally assumes perfect stiffness . However non rigid diaphragm may exist, in this case vertical structures are partially independent.
|  | 8.1.2 | Seismic diaphragm | All variable actions are dynamic. However only seismic action imply inelastic and cyclic deformations in structures. An essential difference with a seismic diaphragm is that it needs capacity to withstand inelastic deformations without loss of strength. It is a rather qualitative difference, as dissipation takes place to elements other than diaphragms. Another important point is that forces are applied at strong points within the structures i.e. within the diaphragm, producing tensile forces. Stress states in diaphragms are basically not critical even in seismic conditions, provided that the structure has: i- regular layout (bi symmetric, compact) ii- regular elevation shape (continuous vertical element) iii-uniform distribution of stiffness and mass iv- reasonable properties v- diaphragms are continuous and well connected under these circumstances the function of the diaphragm can be considered as satisfactory. In contrast the stresses increase, becoming locally critical and initiating cracks, when the structure has: i- large spans on flexible bearings with distant bracings (e.g. dual structures) ii- non compact layout (which excites tortional modes) iii- vertical elements interrupted at mid height iv- large openings, inlets, concave corners in floors v- mechanical gaps, like supports and joints (of special relevance in prefabrication) vi- previous cracks of other origin (slab action, shrinkage)
|  | 8.1.3 | Design criteria | When the forces applied at each story have been established as discussed in previous paragraph, the diaphragm may be designed. It may well be that the capacity of the diaphragm is very large relative to the forces to be absorbed. The actual design criterion to be considered is likely to be the actual resistance of the ductile main frame (capacity design criterion). In todays' construction for economic reasons, many floors are precast even in cast in situ buildings,particularly suitable are hollow core slabs, floors with or without structural topping. Structural topping, provided with good reinforcement detailing, may be of some help in ensuring continuity to the whole diaphragm. Where it is of complex shape. however it introduces additional mass, without fully exploiting the slabs capacity in bending. Toppings are min 50 mm deep, reinforced with fabric mesh. ultimate conditions may be related to : i- failure of connection with shear walls ii- buckling of concrete struts, under combined plate and slab stresses (adhesion to prefab slabs is critical) iii- brittle failure of small diameter rebars (due to excess of bond) untopped floors are lighter and perform diaphragm action through their full depth in joints. Joints (slab to slab, slab to beam, slab to bracing, ties) are cruicial and require accuracy in design and execution.
In non seismic buildings, joints may be justified by their strength established from test or calculations. In seismic buildings, the capacity of maintaining strength after severe loads reversals and possible "ductility" are of paramount importance, too. Systems, meeting the above pre-requisites, have been developed and practically applied, after extensive experimental research. joints must show the following features: i- high shear resistance ii- strain hardening behaviour in shear vs.sliding iii- possible energy dissipation during loading cycles iv- very limited degradation after severe load reversals plain joints is untopped floors are not recommended, neither are sharply keyed joints, as interlocking of cracked faces cannot be relied upon, after the smoothing out of indentations due to cyclic friction. Slab to beam joint must be provided with reinforcement anchored to the ties and protuding into at least two grouted cores per slab, dimentioned according to the criterion of capacity design. The connection of the diaphragm to the vertical seismic resistant elements (shear walls, bracings) is provided by tie beams, connected to the slab via the joints. A mechanically continuous tying system of steel bars must be provided, following the layout of struts and ties or the results of other type of analysis. If splices are overlapped they are to be located in areas unlikely to crack . Sophisticated models for numerical non linear analysis of complex shape diaphragms do exist, but their use is mainly suited for research purpose. Given that floors must be checked for diaphragm action according to the criteria of robustness and capacity design, a well drawn struts and ties model is a good basis for adequate detailing.
|  | 8.2 | Seismic considerations for building | The following section gives basic information concerning response and design of seismic structures. The purpose is to explain that seismic structures require special attention and specific approaches in their design
|  | 8.2.1 | Seismic action | The main difference in case of seismic action is that it is dynamic and does not consist of defined forces applied to the structure. The forces that arise in consequence depend on the structural behaviour. Earthquakes are motions of the ground, transmitted to the masses that lay on it. Various parameters are involved in the motion, the most relevant, with respect to the effects on structures, is the ground acceleration. Ignoring, for sake of simplicity, problems such as differential accelerations at the base supports of the structure or the soil-structure interaction (important in some cases) the seismic action can be represented as a given accelerogram, applied uniformly at the base of the structure. Accelerations are both horizontal and vertical. The first are generally greater in intensity and, although they have orientations, in current design rules they are assumed to act possibly in any direction with the same features
|  | 8.2.2 | Response of the structure | Rigid body structures would follow the ground acceleration in their whole, instant by instant. Instead, in deformable structures, each point follows its own motion path: displacements, velocities and accelerations are different from point to point and vary during time This motion is called the response of the structure to the excitation from the ground. The response is governed by the exciting motion, the stiffness of the structure and the masses involved. It is proportional to the peak ground acceleration and, in the majority of cases, is amplified with respect to the ground motion. The masses bearing on the structure undergo the local acceleration and generate inertial forces, continuously changing with time. Several intense shocks of alternate sign may occur in a few seconds. The stiffness itself may change during the motion, thus altering the response. This occurs under major earthquakes when for instance some structural elements yield, thus ‘softening’ the structure, which is accepted by seismic design criteria
.
|  | 8.2.3 | Design criteria | Seismic design codes give the main parameters of the ground motion to be accounted for, as well as criteria for designing and detailing the structure. Nevertheless, data on quakes to be expected being rather uncertain. It is accepted there is a risk of severe structural damages by high intensity events, just avoiding collapse. In fact, to keep the structure within elastic state by those events is unpractical: such a criterion would require extremely high resistance, considering that the resulting total horizontal force might be greater than the weight of the building! Indeed, the response to high intensity quakes is foreseen to involve inelastic deformations of selected structural elements, in order to have plastic dissipation of energy. This reduces the accelerations and, consequently, the resistance demanded, in terms of force, reduces too. A rough criterion – derived for one-degree-of-freedom elasto-plastic structures – sets the above reduction as proportional to the ductility factor, i.e., to the ratio of the maximum displacement capacity to the displacement at yielding, The ductility reveals a design parameter of resistance as important as the strength, being somehow interchangeable with it. It is not immediately definable numerically, for complex structures; however its concept is clear. Simplified design methods allowed by codes, as for instance the use of static equivalent forces, account for given ductility factors available in the structures. Those forces are then several times (µ) lower, than if the structure should remain elastic
|  | 8.2.4 | Horizontal elements | With the need for large structure-free spaces, building layouts tend toward larger span floors. This has given more and more relevance to the structural properties of prestressed concrete floors, including their performance in seismic conditions. Horizontal seismic action is much more relevant on decks, than the vertical one. This is often neglected, for it is lower; moreover, buildings respond to it with lower amplification and are not much affected by the addition of an up- or down-wards force that is only a fraction of the actual gravity loads. Thus, floors are mobilized by seismic action in their diaphragm function more than in the slab function, although the latter must be taken into account, as out-of-plane deflections affect the in-plane behaviour. When the layout of a building or the distribution of masses and stiffness are not regular, also the diaphragm forces may increase much more under seismic conditions, due to the increased influence of torsional modes. When a horizontal force acts at one level of a building, all the floor diaphragms intervene. In fact, they not only transmit the horizontal forces applied at their own level but also make the displacements of the nodes, due to overall forces, compatible.
|  | 8.2.5 | Vertical elements | The seismic forces, mainly arising at floors levels, are transmitted to the foundations via frames and/or walls. The structural system can be a framework, made of beams and columns, rigidly connected at their nodes; or a pure wall system, where all vertical bearing elements are walls; or a so called dual system, where vertical actions are mainly carried by columns and horizontal actions only by shear walls. In the latter case, columns and beams do not form frames but are theoretically pin-jointed at their nodes or, equivalently, columns are extremely flexible, so that practically they are subject only to compression and the entire horizontal action is carried by the shear walls. Dual systems are the better suited for precast seismic structures. The energy dissipation in frames is assigned deliberately to beams, which are much more ductile than columns, by means of a design based on capacity, i.e., which makes the beams weaker and yield first. It relies on ductility of cross-sections under bending. In precast structures, it can occur either in the joints or in cross-sections within the jointed members. In the latter case, joints are either placed far from the most stressed sections (beam ends) or they are made strong enough not to yield first. In shear walls, the dissipation takes place in the most stressed section in bending. In precast walls, it can take place also in the vertical joints between panels, due to shear-friction mechanisms. Generally, walls are less ductile altogether than frames and require greater strength. On the other hand, they are much stiffer, which better prevents damage under low intensity quakes.
|  | 8.2.6 | Applied forces | The typical actions, a diaphragm undergoes, are in-plane forces coming from the deep beam action (shear and bending of the diaphragm), but also compression and tension. The seismic inertial forces are applied along its body and may have any direction. Other forces are applied at the nodes with columns and walls, i.e., the reactions to the former and self-equilibrated forces due to restrained deformations. Consequently actions are generally well controlled, when the structure has a regular layout in plan and in elevation (continuous vertical element), a uniform distribution of stiffness and masses, and floors are continuous and well tied. On the contrary, stresses increase, when the layout is not compact, vertical elements are interrupted, large openings, inlets, concave corners are present, mechanical gaps (of special interest in prefabrication) or cracks of any origin (due to slab action, shrinkage, temperature) are formed, and few stiff bracing elements (shear walls) carry most of horizontal action. In this case, the increase of stresses may run out of control, becoming locally critical.
|  | 8.2.7 | Connections | From the above considerations, it is clear that the connections for precast seismic structures are designed to transfer the same kind of forces as from static actions. Therefore they do not differ basically from non-seismic, as function of different action effects examined in the previous sections but additional features are requested, above design strength. It must be taken into account that the philosophy is specific and leads to some important peculiarities that can be summarized as follows. (1) Action effects Action effects are derived from very conventional input assumptions and analysis. Therefore they are affected by large uncertainties and are far from exact. Intrinsic robustness and ductility are as relevant as dimensioning. (2) Location Connections are located in the structure according to practicality and to action effects, taking into account ‘capacity design’. This means that not only are the forces to be transmitted according to the structural analysis to be examined, for selecting the location, but also a hierarchy of weaker zones in structural elements to dissipate energy. (3) Design As for any connection, devising and dimensioning must be done first conceptually, bearing in mind the performance requirements. Seismic structures have some additional ones, as follows. i- Connections must behave in a ductile manner. They can be either designed for only force transmission or also for dissipating energy, according to the hierarchy said above. For force transmission, ductility provides the capability of undergoing large displacement without breaking failure. For dissipation of energy, ductility is to fulfill the capability of dissipating energy under large amplitude straining cycles (by hysteretic loops of plastic material, or by controlled friction). ii- Friction relying on gravity loads (e.g. at supports) cannot be accounted for, neither for force transmission nor for energy dissipation. iii- In dimensioning connections, the resistance is to be evaluated not only with usual models giving the design strength in terms of monotonic action effects, but also in degraded conditions, after several alternations of large intensity straining. iv- Detailing must be such to ensure for reinforcement, adequate anchorage under yield reversals and stirrups to avoid buckling at yield stress; and for concrete, confinement to prevent loss of material under extreme reversed compression and tension.
(4) Examples i- Uncertainties on intensity of earthquakes and on the structural response necessitate resistance for full reversals of stress. Thus, connections to transfer compressive forces must have a tensile capacity, and continuous beams must be connected to columns with top and bottom reinforcement even if the analysis, including seismic action, shows that only negative bending moments arise ii- Concrete under alternate large compression and tension deteriorates. Thus, confinement is required in wet cast connections (not for increasing the strength but at least for keeping it) iii- Bond strength reduces considerably after several stress reversals. Thus, connection made by overlapping is not relied upon, if not provided with an increased length and a tight tying. Overlapping within grouted joints is not allowed. iv- Reversed shear stresses reduce friction. Although in non-seismic buildings joints between slabs may be justified only about strength, in seismic ones the ductility (even if not accompanied with energy dissipation) is also necessary in order to avoid sudden diaphragm failures. Thus, grouted joints of precast slabs cannot be plain or indented, but must maintain load after loading cycles.
|  | 9 | Non-Structural Elements | Non-structural precast elements, for example façade panels or non-loadbearing partitions, whilst not forming part of the structural framing system of a structure, will nonetheless be subjected to selfweight and wind loading. The elements and their connections should therefore be designed in a similar manner to structural precast elements
|  | 9.1 | Ductility
|  | 9.1.1 | Construction incorporating precast concrete | When moment resisting frames and structural walls involve precast concrete elements, “equivalent monolithic” systems should be adopted.
|  | 9.1.2 | Connections in equivalent monolithic systems | Strong connections are to be applied to precast concrete elements of equivalent monolithic systems. In moment resisting frames and structural walls, strong connections are designed to provide a certain degree of ability to deform beyond elastic limit without excessive strength or stiffness degradation and to ensure that flexural yielding occurs away from the connection region. The design should accommodate possible yield penetration into the connection region as in cast-in­ place construction and to follow the principle adopted in the Code of Practice for Structural Use of Concrete on detailing for ductility.

## Section 4
[5 empty] | Response | Suggestions
4 | Materials
| 10 | Precast Mould
|  | 10.1 | Materials | Several factors should be considered when choosing the material for constructing precast moulds such as: repetitive use of the mould, economics, required surface finish type and quality and the shape complexity of the precast unit. Environmental aspects should also be considered when selecting a suitable mould material. The moulds should have adequate stiffness to maintain specified tolerances conforming to shape, lines and dimensions as shown in the specification. Due to the complexity of tailor-made steel moulds for precast concrete façade panels, it is normally considered economical to produce a single steel mould for the construction of 200 or more panels. However, other considerations mentioned above may govern the selection of steel for the use as a mould material. The design of steel mould is critical because failure of which may lead to delay in programme and also wastage of precast products if it could not achieve the required workmanship and tolerances. Material quality and thicknesses, three-dimensional restraints, demoulding mechanisms, temperature effects are important considerations in designing good moulds.
|  | 10.2 | Tolerances | Precast concrete units can be manufactured to comparatively close tolerances, although it should be appreciated that, as with insitu concrete, some dimensional variations are inevitable. Manufacturing tolerances should be specified for overall dimensions, thickness, bow, twist, flatness, squareness, size and location of openings and cast-in items. The mould tolerances should be compatible with the construction and erection tolerances specified in the specification in order to achieve an acceptable completed precast product. Repetitive operations such as casting, concrete vibration, mould stripping and re-erection should not affect the mould dimensions beyond permissible tolerances. Regular surveys of the moulds should be made to ensure that they are still within acceptable limits. Repetitive operations such as casting, concrete vibration, mould stripping and re-erection should not affect the mould dimensions beyond permissible tolerances. Regular surveys of the moulds should be made to ensure that they are still within acceptable limits.
|  | 10.3 | Recesses, sleeves and boxouts | These should be formed from suitable material. The shape, size and location should be identified on the precast unit shop drawings.
|  | 10.4 | Mould release agents | Both suction and friction can be reduced by the use of high quality mould releasing agents. These releasing agents should be of a suitable type that will assist in demoulding of the precast unit without causing discolouration, adversely affecting the appearance of the surface finish or reducing the adhesion of subsequent finishes such as tiling. Their application and timing control should adhere strictly to the manufacturer’s recommendations.
| 11 | Basic precast concrete system |  | Precast concrete building structures are composed of some basic types of structural systems. These systems can be combined in different ways to obtain an appropriate and effective structural concept that fulfils the needs of specific buildings. The most common systems are: − beam and column systems (beam elements, column elements, connections) − floor and roof systems (floor elements, roof elements, connections) − bearing wall systems (wall elements, connections) − façade systems (façade wall elements, connections) The above list is not unique as there are many variations possible to achieve the same objectives that architects and engineers are now successfully exploring, such as the use of arches and rigid portal frames. Façades are sometimes load-bearing, providing also the lateral stability, but they can also be used without a load-bearing function. Other less common precast systems are: − frame systems (frame elements, connections) − cell systems (cell elements, connections)
|  | 11.1 | Floor & Roof system | The main purpose of floor and roof systems is to carry vertical load to the vertical load-resisting structural elements. Besides, precast floors and roofs are often used as essential parts of the stabilising system to transfer horizontal loads by diaphragm action to the stabilising units, The most common floor systems are hollow-core floors and double-tee floors, Double-tee units are also used in roof systems. The connections of these systems are: − slab to slab at longitudinal interior joints − slab to edge element at longitudinal edge − slab to slab at interior support − slab to end support The elements in a floor system will not resist loads separately from each other, but a degree of interaction between adjacent elements is desired. To obtain a transverse distribution of load effects in case of concentrated loads and prevent uneven vertical displacements at the longitudinal joints, the floor connections must be designed to develop shear key action that ensures the interaction between adjacent elements. In composite floor plate floors (also known as half-slab), precast concrete floor plates are used as formwork for the cast insitu part and remain integrated in the composite floor section. Composite action depends on the shear transfer in the horizontal joint between the precast plate and the cast insitu concrete part. There is no requirement for design of longitudinal joint between the plates as the topping is continuous over the precast joint lines.
|  | 11.2 | Wall System | The main types of precast concrete wall systems are façades and interior cross-walls. Walls can be classified as bearing and non-bearing walls. Bearing walls are used to support bridging components like floors, roofs or beams. The connections of these systems are: − wall to wall at interior and exterior vertical joints − wall to wall at interior and exterior horizontal joints − wall to base/foundation The connections of non-bearing wall systems are mainly façade to beam – rarely are they connected to columns. Non-bearing walls are normally designed to carry their dead weight, which means that the connections at horizontal joints need to resist the weight of the wall elements above this level of the wall. However, as an alternative, non-bearing façade walls might be fixed to the adjacent load bearing system in such a way that the dead weight of each wall element is supported by the main system. Prefabricated walls can be used as part of the stabilising system to resist horizontal loads in its own plane. In that case the prefabricated wall should behave as one structural unit composed of interacting wall elements. This structural interaction within the wall needs to be secured by structural connections that resist the required shear forces, tensile forces and compressive forces
|  | 11.3 | Beams & Column System | Beam and column systems are composed of columns and beams, although the beams are more like rafters in the case where the column height may correspond to more than one storey. The system forms the basis of the skeletal frame. The connections in these systems are: − beam to column − beam to beam − column to column − column to base
| 12 | Construction Materials
|  | 12.1 | General | For the requirements on the use of materials, the Building (Construction) Regulations should be followed. The material properties used for design should be obtained from the Code of Practice for Structural Use of Concrete.
|  | 12.2 | Alkali-aggregate reaction
|  | 12.2.1 | Alkali-silica reaction | Aggregates containing silica minerals are susceptible to attack by alkalis (Na2O and K2O) from the cement or other sources. Alkali-silica reaction causes cracking and reduces the strength of concrete. Effective means of reducing the risk of alkali aggregate reaction include: i- control on the amount of cement used in the concrete mix; ii- use of a low alkali cement; iii- use of an appropriate cement replacement such as pulverised fuel ash (pfa); and iv- the reactive alkali content of concrete expressed as the equivalent sodium oxide per cubic metre should not exceed 3.0 kg. The concrete supplier should submit to the authorized person or registered structural engineer a mix design and test certificates giving calculations and test results demonstrating that the mix complies with the above limitation on reactive alkali content.
|  | 12.2.2 | Alkali-carbonate reaction | Some carbonate aggregates may be susceptible to alkali-carbonate reaction, which is similar to alkali-silica reaction in its effects. If carbonate aggregates are to be used, specialist advice should be obtained
|  | 12.3 | Chlorides in concrete | Reinforcing steel is susceptible to corrosion with the presence of chloride in concrete. The total chloride content should be calculated from the mix proportions and the measured chloride contents of each mix constituent.

## Section 5
[5 empty] | Response | Suggestions
5 | Construction
| 13 | Construction Plan |  | the detailed plans & specifications shall cover the following: i- drawings shall describe the elements and the structure and assembly including all required data of physical properties of components materials, material specification, strength of concrete for demoulding, casting/erection tolerance and type of curing to be followed. ii- details of connecting joints of prefabricates, shall be given on an enlarged scale. iii- site or shop location of services, such as installation of piping, wiring or other accessories integral with the total scheme, shall be shown seperately. iv- data sheet indicating the location of the inserts and acceptable tolerances for supporting the prefabricate during erection, location and position of doors/windows/ventilators, etc, if any. v- the drawings shall also clearly indicate location of handling arrangements for lifting and handling the prefabricated elements. Sequence of erection with critical check points and measures to avoid stability failure during construction stage of the building.
| 14 | Manufacturing of Precast Elements |  | A judicious location of precasting yard with concreting, initial curing (required for demoulding), storage facilities, suitable transporting and erection equipments and availability of raw materials are the crucial factors which should be carefully planned and provided for effective and economic use of precast concrete components in constructions.
|  | 14.1 | Manufacture | the manufacture of the components can be done in a factory, for the commercial production, established at the focal point based on the market potential or in a site precasting yard, set up at or near the site of work.
|  | 14.1.1 | Factory Prefabrication | Factory Prefabrication is resorted to in a factory, for the commercial production, for the manufacture of standardized components on a long term basis. It is capital intensive production, where work is done throughout the year, prefarably in a closed shed, to avoid effects of seasonal variations. High level of mechanization can always be introduced in this system, where the work can be organized in a factory like manner, with the help of a constant team of workmen.
|  | 14.1.2 | Site Prefabrication | In site prefabrication, prefabricated components are produced at site or near as possible to the site of work. This system is normally adopted for a specific job order of large scale, which is expexted to continue over a long period . This option provides definite economy with respect to cost of transportation thereby improving productivity. Even though temporary, the factory established should be comparable to a high capacity permanent factory, with equivalent state of the art degree of mechanization and quality control. Under this category there are two types, semi mechanized and fully mechanized
|  | 14.1.2.1 | Semi mechanized | The work is normally carried out in an open space with locally available skilled labour force depending on project complexity. The equipment and machinery used, may be minor in nature and moulds are of mobile or stationary, in nature.
|  | 14.1.2.2 | Fully mechanized | The work is carried out in a shed with skilled labour . The equipment used are similar to that of a factory like production unit. These type of precast yards will be set up for the production of precast components of high quality and high rate of production.
|  | 14.2 | Processes | Various processess involved in the manufacture of precast elements may be classified as follows: Main process i- providing and assembling the moulds, placing reinforcement cage in position for reinforced concrete work and stressing the wires in the case of prestressed elements. ii- putting concealed service conduits/pipes iii- fixing of inserts and tubes, where necessary (for handling) iv- pouring the concete (designed properly under strict quality control) into the moulds v- vibrating the concrete and finishing vi- curing (steam curing, if necessary) and vii- demoulding the forms and stacking the precast products.
Auxilary process Auxilary process necessary for the successful completion of the processes covered by the main process: i- mixing and manufacture of fresh concrete (done in a mixing station or by a batching plant) ii- prefabrication of reinforcement cage (done in a steelyard or workshop) iii- manufacture of inserts and other finishing items to be incorporate in the main precast products iv-finishing the precast products and v- testing of products
Subsidiary process all other work involved in keeping the main production to a cyclic working, such as the following: i- storage of materials ii- transport of cement and aggregates iii- transport of green concrete and reinforcement cages iv- transport of and stacking the precast elements v- repair & maintenance of tools, shackles and machines vi- repair & maintenance of moulds vii- maintenance of curing yards and viii- generation of steam, etc.
| 15 | Storage of Precast Elements |  | storage, of materials, is of considerable importance in the precasting industry, as a mistake in planning, in this aspect, can greatly influence the economics of production. From experience in construction, it is clear that there will be very high percentage of loss of material, as well as poor quality, due to improper storage and transport. so, in a precast factory, where everything is produced with special emphasis on quality, proper storage and preservation of building materials, especially cement, coarse and fine aggregates, is of prime importance. also precast elements be subjected to 'first in first out' procedure to minimize and/ or avoid issues relating to shrinkage, creep, etc.
| 16 | Quality Assurance/Quality Control
|  | 16.1 | Quality Control at Site | Receiving ,lifting, storage and erection, at the construction site should be undertaken in accordance with an accredited site Quality Assurance Scheme. The following items should form part of the site checking, for acceptance of the precast elements: i- Structural integrity Although quality control checks are carried out for the precast units at the factory, there is a possibility of damage during handling and transportation. As the precast units are received on site they should be visually inspected for any signs of structural defect. ii- Dimensional tolerance Dimensional tolerances of the precast units, as received on site, should comply with the specification. Changes, to the dimensions and shapes of units, should be identified and assessed with regard to the overall tolerance; and iii- Surface finish The surface finishes of precast units, when received on site, should be checked for compliance with the requirements of the specification.
|  | 16.2 | testing of precast panel & tiled finishes
|  | 16.2.1 | Watertightness testing of external precast panels
|  | 16.2.1.1 | General | For the facade units, that are not connected monolithically to in-situ concrete, it is required to demonstrate that the joints are adequate to resist water penetration. Water penetration test, on a full scale mock-up panel including joint, could be undertaken.
|  | 16.2.1.2 | Test procedures | Mock-up panels, to be tested for watertightness, should be subjected to both static and cyclic pressure in accordance with relevant international standards. These testing procedures are to be modified for local conditions as follow: i- differential test pressure shall be 20% of the maximum inward design wind load but not less than 0.77 kPa; and ii- the test shall be performed with water flow rate of 3.4 litres/min/m² for 15 minutes
|  | 16.2.1.3 | Sampling for water penetration test | Full scale watertightness testing, on precast façade panels and joints, should be carried out at the rate of 0.5% for each type of joint and combination of panels or one for each type of joint and precast unit, whichever is the greater.
|  | 16.2.1.4 | Failure criterion | The façade units or joints are deemed to have failed, if signs of water seepage through the joints or through the façade unit, including signs of damp patches, are observed during the test or within the subsequent 2 hours after the test.
|  | 16.2.1.5 | Remedial action | Upon failure of a water penetration test on a precast façade system, the cause of failure should be identified and the system revised and re-tested, until a satisfactory test result is achieved. For any one facade unit, which fails the watertightness test, additional tests shall be required with sampling rate determined by the registered structural engineer
|  | 16.2.2 | Tiled finishes | Performance testing should be carried out on a number of trial panels at the precasting yard, to demonstrate the method and materials used for fixing the tiles are satisfactory in service. There should be no hollow sounding areas behind the tiles when the surface is tapped with a light hammer or coin. Pull off tests may be required on selected areas of tiling. A cover meter survey of reinforcement beneath the tiled finish should be made to ensure that adequate cover to reinforcement has been provided. The number of trial panels, the number and nature of tests, and the acceptance values should be specified and agreed before manufacture. Acceptance testing on production panels should be carried out at an appropriate time, to avoid the erection of panels with unacceptable finishes. Any of the recommended testing may be employed, but it should be noted that pull off testing is destructive, and the tested area cannot easily be repaired to its original appearance.
|  | 16.3 | Pre & Post Concreting Check
|  | 16.3.1 | Pre Concreting Check | The following items should be checked prior to concreting: i- overall dimensions; ii- squareness of corners and of edges; iii- condition of side and base of mould; iv- location of cast-in items including starter bars, dowels and lifting inserts etc, and support; v- location of reinforcement and support; vi- concrete cover to reinforcement; vii- boxouts for openings; viii- provision for finishes; ix- identification and marking; x- windows.
|  | 16.3.2 | Post Concreting Check | The size and shape of the precast units should be checked for compliance with the specification, to ensure that they are within specified tolerance limits. Other items should also be checked to ensure that the units are acceptable for project use. They include checking of that: i- connectors, sleeves, recesses and other features are in their correct location and were not misaligned or dislodged during concreting; ii- construction joints have been formed as designed; iii- reinforcement, protruding from the element, is of the correct diameter and length and in the correct location; iv- surfaces are free from cracks, hollow spot and unevenness, and exhibit no signs of grout loss, major chipping or misalignment of joints; v- earthing lugs, when required, provide full electrical continuity; and vi- identification and marking is correctly attached. It may be desirable to instigate 2 stages in the checking works: i- stage 1 immediately after demoulding, to identify the repairable and non-repairable damages. The non-repairable elements are to be discarded. ii- stage 2 post-repairs and post-finishing, when the precast units are ready for dispatch.
|  | 16.3.2.1 | Surface finish
|  | 16.3.2.1.1 | Inspection | The surface of precast units should be inspected for defects and for the conformity with the specifications. Good surface finish without defects may be permitted, subject to the approval of the registered structural engineer. But the standard of acceptance should be appropriate to the type and quality of the finish specified.
|  | 16.3.2.1.2 | Cracks | Precast units, that have been adequately designed for the stresses due to serviceability effects and handling, are generally free from cracks when correctly demoulded, transported and handled. However, sometimes cracks may occur as a result of difficulties in demoulding, rough handling, concrete shrinkage and improper concrete mix.
|  | 16.3.2.1.3 | Repairs | Any defects, found in a precast unit, should be checked to ensure that the unit is still aesthetically and structurally acceptable for use, after an appropriate repair is made. The type of repair material and method depends on the pattern, extent of the defect and type of surface finish and should be agreed by all parties involved and approved by the registered structural engineer. The repair materials and method should be effective and acceptable in terms of achieving the required concrete strength and structural integrity as well as producing a texture and colour similar in appearance to the surrounding surface.
| 17 | Equipments & Accessories |  | Lifting equipment, such as mobile crane, gantry crane, forklift etc., must be carefully selected to ensure that lifting of precast units is carried out within the rated capacity of the equipment. The support for the lifting equipment must be checked to ensure that adequate supporting capacity is provided. Lifting accessories may comprise combinations of lifting beams or frames, slings or cables, hooks or shackles. The selection of each of these components should be predetermined to take account of the forces exerted on them due to all aspects of the lifting operations. A person, suitably qualified in accordance with the relevant regulations, must regularly inspect all lifting equipment prior to and after use. Results of such inspections must be properly recorded and be available for subsequent inspection by the registered structural engineer upon request. Some precast elements, such as prestressed hollow-core floor slabs, must be handled by means of lifting clamps, strops or slings as they may have no lifting inserts. Lifting equipment of this type may wear rapidly and therefore should be regularly inspected. The location of lifting points should be clearly indicated on the drawings.
| 18 | Operator & Worker Skills
|  | 18.1 | Skilling/Training
|  | 18.1.1 | Excavator, Crane, Heavy Machinery Operator
|  | 18.1.1.1 | Pre-operation check
|  | 18.1.1.1.1 | Technical Knowledge: | The Equipment operator must have following Skills: • Overview of various types of excavators, their attachments and use. • Basic working of engine and all systems; hydraulic & electrical. • Controls, levers, switches and instrument panel & fuse box • Various hand signals and safety & emergency signs at work site. • Procedure for filling and topping up of fuel, coolant, oils • Method of greasing and lubrication. • Optimal working condition of components and monitoring systems
|  | 18.1.1.1.2 | Skills - Core & Professional Knowledge | • Read & understand general instructions/guidelines related to equipment & worksite operations. • Write and record any incidents & deviations on the prescribed formats. • Orally communicate information & instructions to co-workers in a clear and concise manner. • Plan and organise work related tasks with all concerned in most efficient and cost effective way.
|  | 18.1.1.2 | operating excavator on site
|  | 18.1.1.2.1 | Technical Knowledge: | Besides technical knowledge related to pre-operation checks, the operator should know: • Different attachments, their usage and functions. • Steering mechanisms and correct way of negotiating slopes.
|  | 18.1.1.2.2 | Skills - Core & Professional Knowlwdge | In addition to core and generic skills listed above, operator must have following skills: • Interpret signage on road and at work site operations correctly. • Use correct terminology while interacting with others at site • Plan work schedule in time bound and cost effective way. • Identify operational slow-downs and take timely remedial action.
|  | 18.1.1.3 | Maintenance and Trouble Shooting of Excavator
|  | 18.1.1.3.1 | Technical Knowledge: | • Maintenance and service Schedule • Common defects and general causes for breakdown.
|  | 18.1.1.3.2 | Skills - Core & Professional | • Plan maintenance & servicing keeping op needs in mind.
|  | 18.1.1.4 | Worksite Health and Safety Guidelines
|  | 18.1.1.4.1 | Technical Knowledge: | • OEMs guidelines for health, safety and security requirements. • Types, use and importance of Personal Protective Equipment (PPE) • Types of common hazards and risks at worksite and preventive measures. • In case of emergencies procedure to stop/ shut down machinery. • Common injuries and appropriate basic first aid treatment. • Fire fighting equipment: Basic knowledge of handling and using them.
|  | 18.1.1.4.2 | Skills - Core & Professional | • Use correct PPE and other safety gear at work site.
|  | 18.1.1.5 | Basic Skills & proficiencies required for operator are | i- Experience as a machine operator ii- Analytical skills iii- Attention to detail iv- Teamwork v- Physical stamina and strength vi- Handle heavy equipment vii- Work independently viii- Multitasking ability ix- Integrity x- Good verbal communications skills xi- Active listening ability xii- Can mentor and teach colleagues with less experience xiii- Problem-solving skills
|  | 18.1.2 | Skilling/Training of worker
|  | 18.1.2.1 | Essential worker skills | Assist the Concrete Precast Facility Manager in the construction, erection, repair and modification of precast concrete structures; work with wood, metal and/or concrete materials using a variety of hand and power tools. Essential Duties and Responsibilities include the following. Other duties may be assigned: i- Preparing the worksite, assembling concrete forms. ii- Bending, forming, tying and installing rebar as directed by Manager. iii- Align and brace portions of project assembly, use tape measure or laser sights. iv- Installs outside and inside wall panels using physical strength or if necessary pneumatic hoist, insert pins or wall ties. v- Patch holes, cracks and joints in assembled sections using mortar and trowel, or necessary tools. vi- Fill forms or panels with concrete and vibrate, screed, trowel, or prepare surface, to ensure proper concrete settling and surfacing or as described in specifications. vii- Work in all types of weather conditions and in all types of environmental conditions such as dirt, mud, and concrete. viii- Loads and unloads transport trucks. ix- General labor including; housekeeping, general maintenance, and assisting other departments as required; x- Performs Job Safety Analysis (JSA) for routine operations. xi- Apply and reinforce the skills learned through human performance training to prevent personal errors and errors by other team members. xii- Performs other related work activities as required.
Language Skills: Ability to read and comprehend simple instructions, signages and warnings on site. Ability to effectively present information in one-on-one and small group situations and to other employees of the organization. Reasoning Ability: Ability to apply common sense understanding to carry out detailed but uninvolved written or oral instructions. Ability to deal with problems involving a few concrete variables in standardized situations. Physical Demands: The physical demands described here are representative of those that must be met by an employee to successfully perform the essential functions of this job. While performing the duties of this job, the worker is frequently required to stand, walk, use hands to finger, handle, or feel and reach with hands and arms. The worker is occasionally required to sit, climb or balance, stoop, kneel, crouch, or crawl; talk or hear and smell. The worker may be required to wear respiratory protection and personal protective equipment including hand, foot and body. Specific vision abilities required by this job include close vision, distance vision, color vision, peripheral vision, depth perception and ability to adjust focus. Sufficient strength and stamina to perform a variety of heavy construction-related tasks including use of hand tools; foot, hand and eye coordination sufficient to perform duties; and natural balance sufficient for standing on high ladders and scaffolding.
Work Environment: While performing the duties of this job, the worker is frequently exposed to moving mechanical parts and hot and cold weather conditions. The worker is occasionally exposed to high, precarious places; fumes or airborne particles; toxic or caustic chemicals; risk of electrical shock. The noise level in the work environment is usually loud.
|  | 18.2 | Testing | The Professionals & workers must be tested & Certified from prescribed organization as per industry norms.
|  | 18.3 | Certification of Professionals & Workers | The largest manpower segment of Construction Industry is the Construction Workers segment where the skill development and certification requirements are substantial. To cater these requirements, various program under the auspices of Ministry of Labour in different construction trades, have already been launched in India.
| 19 | Erection
|  | 19.1 | Erection preparation | Consideration should be given to the following items to ensure safe and efficient installation of the precast elements in accordance with the intended design: i- erection sequence; ii- assembly and erection method; iii- erection tolerances; iv- rigging requirements; v- concrete strength or age requirements; vi- permanent structural connection and joint details; and vii- propping and temporary support details. If the sequence of erection is critical to the structural stability of the structure, or for access to connections at certain locations, it should be noted on the drawings. The erection drawings, which should include all relevant information, should be prepared prior to the commencement of any erection.
|  | 19.2 | Erection safety | Safety during the handling and erection of precast concrete elements is of paramount importance and compliance with the relevant current regulations is required. All equipment used for the handling and erection of a precast element must be maintained to a high standard, load tested as necessary, and be suited to the intended use. Consideration should also be given to the site environment, particularly with regards to built up areas and implications that may have on erection safety
|  | 19.3 | Erection sequence | Precast elements should be erected in accordance with a pre-planned sequence as detailed in the erection drawings. This sequence of erection should be such that the multiple handling of elements is minimised. A trial erection operation should be considered to identify any unforeseen erection difficulties.
|  | 19.4 | Missing or damaged lifting inserts | If missing, faulty or incorrectly located lifting inserts are identified, the designer should be contacted immediately to assess the problem and decide on an alternative lifting system. It should be verified, where permanent fixings or connections are temporarily used during construction, that the fixings are suitable for the temporary use and their long-term performance will not be compromised.
|  | 19.5 | Rigging | A rigging system for handling and erecting precast elements requires careful and thorough pre­ planning. Special care must be taken with rigging arrangements where unequal lifting loading has been incorporated in the panel design. It may be necessary to check the centre of gravity during lifting, in order to ensure a stable and balance manner to facilitate installation operation. The loadings at different lifting points may be different. It is common to use chain slings for lifting. Careful design the required length of the chain slings for different lifting points to ensure proper tightening and avoiding slack during lifting operation.
|  | 19.6 | Temporary bracing and supporting structures | Precast concrete elements must be adequately braced and supported during all phases of erection, to ensure proper alignment and structural integrity until permanent structural connections have been completed. The installation and erection is to be in accordance with the approved drawings and checked by a competent person as set out in the project’s Site Safety Supervision Plan. Wherever possible bracing should be fixed to the element before lifting. When it is necessary to attach the braces after the element has been positioned, the element should not be detached from the crane until the braces have been installed. Bracing bolts should be checked at regular intervals to ensure that they are secure and undamaged.
|  | 19.7 | Levelling shims | Levelling shims should be formed from a suitably durable material and should have adequate strength to carry the full imposed loads. Direct concrete to concrete, or concrete to steel bearing should be avoided. Levelling shims carry the full construction load of the precast element and must provide adequate support to prevent movement until the element is incorporated in the main structure. Levelling shims must therefore be used on a solid foundation. It is recommended that levelling shims are not placed on thin layers of site concrete. Shimming should not exceed a height of 30 mm unless steps are taken to ensure stability of the temporary support. Where possible, shims for levelling precast elements should be located at least 300 mm from the ends of the element. This is relevant where edge break-out can occur if shims are placed close to bottom corners, such as for thin wall panels. If steel shims are used they must be removed before the final grouting up of the joint.
|  | 19.8 | Propping | All temporary propping requirements must be shown on the erection drawings. Consideration should be given to the following: i- propping, that supports beams, should accommodate possible changes to the distribution of loads during the construction process; ii- the seating of precast beams may not be adequate to transfer high loads during construction and precast beams will normally require full propping at each end; iii- if the structural design requires beams to be supported without the use of mid-span props (to reduce the end support dead load bending moments), this requirement must be clearly noted on both the contract drawings and the precast layout drawings; iv- where beams have floor systems placed on them, prior to the beams being fully built into the structure, the beams may not be evenly loaded by the floor units during construction. Long span floor units, placed on one side only, of a beam, may cause the beam to roll on the props. In such circumstances each edge of the beam may require separate temporary propping; v- all temporary propping should be in place, adjusted to the correct levels allowing for any required cambers, and fully braced prior to commencement of erection of any precast beams, unless specific provision has been made to do otherwise; vi- temporary propping should provide full support for all construction loads including the full self weight of the completed floor system and possible local concentrations of load during construction, unless specifically noted otherwise; vii- required duration of propping time and sequence of de-propping; viii- all temporary propping should be in place, adjusted to the correct levels allowing for any required cambers, and fully braced prior to commencement of erection of any floor units, unless specifically noted otherwise; and ix- props should be vertical and braced to prevent side-sway of the whole assembly and the buckling of individual props.
|  | 19.9 | Cleansing to semi-precast slab | Cleansing and crack inspection before placing insitu concrete topping include:­ (1) Remove all laitance, loose materials, dirt and grease from the top surface of the precast slab by using water jet for cleansing; (2) After water-jet cleansing, check for cracks at the underside of the semi-precast slab; (3) Repair any through cracks identified before placing insitu concrete topping to the semi­ precast slabs.
| 20 | Tolerances |  | The tolerances which can be achieved in practice depend on a number of factors including: (1) unit shape, particularly the effect on the stiffness of the mould; (2) mould materials and the method of mould assembly; (3) number of castings from each mould; (4) position and shape of any projections; and (5) method of installation. Production and erection tolerances are given below as a general guide to the accuracy that can be achieved by normal production methods. In any case, the final construction tolerance of precast concrete construction should not more than the construction tolerances stated in the Code of Practice for Structural Use of Concrete (i.e. Construction Tolerance ≥ Production Tolerance + Erection Tolerance)
|  | 20.1 | Production tolerance for precast concrete components | All elements (unless otherwise specified) 1. Length up to 2000 mm: ……………………………………………………………….………±6 mm 2. Width or height up to 250 mm: ……………………………………………………..……… ±4 mm 3. Thickness or depth up to 500 mm: …………………………………….………….…………±6 mm Façade and wall units (a) Deviations from Design Dimensions Manufacture the facade and precast concrete wall units, within the dimensional tolerances as set out below: 1. Length and height: a. Up to 2 m: …………………………………………………………..……………… ±3 mm b. 2 m to 3 m: ……………………………………………….…………….…………… ±6 mm c. 3 m to 4.5 m: ……………………………………………………………..………… ±9 mm d. 4.5 m to 6 m or more: …………………………………………….…… +10 mm : -12 mm 2. Thickness: a. Up to 500 mm: …………………………………………………………… +6 mm : -3 mm b. 500 mm to 750 mm: ………………………………………………………+8 mm : -5 mm 3. Straightness or bow (deviation from intended line): a. Up to 3 m: ………………………………………………….………………………… 6 mm b. 3 m to 6 m: …………………………………………………………………………… 9 mm c. 6 m to 12 m: …………………………………………….……………………………12 mm
(b) Squareness When assessing the squareness of a corner: 1. Take the longer of the two adjacent sides being checked as the base-line; 2. Ensure that the shorter side does not vary in its distance from a perpendicular so that the difference between the greatest and shortest dimensions exceeds: Length of shorter side: a. Up to and including 1000 mm: ………………………………………….................. 3 mm b. Over 1000 mm to 2000 mm: …………………………………………………………. 5 mm c. Over 2000 mm: ……………………………………….............................................. 6 mm (c) Twist Ensure that no corner is more than the dimension stated from the plane containing the other three corners: 1. Up to and including 3m: ………………………………………………................................. 6 mm 2. Over 3m to 6m: ………………………………………..……............................................... 9 mm 3. Over 6m to 12m: …………………….............................................................................. 12 mm (d) Position of Cast-in Window Frames Permissible deviation from design dimensions on plan: …………………………….. ................±6 mm
|  | 20.2 | Erection tolerance for precast concrete components | All elements (unless otherwise specified) After erection of the precast component, the construction tolerance shall be well within the construction tolerances. Precast façade and precast wall units Install the facade and precast concrete wall units within the erection tolerances as set out below: 1. Position on plan: In x and y directions: ……………………………………........................ ±5 mm 2. Verticality: per element: ………………………………………........................................... ±6 mm 3. Width of joint: On a nominal joint of 20 mm: ………………………………………............ ±5 mm a. In addition, respect the prescribed dimensions for height, width and length, of the completed building to within 0.1%; b. Respect the theoretical line, both horizontal and vertical, with the same tolerance of 0.1%, for each storey, when seen from the front. Deviations in profile must not exceed ±10 mm.
Stairs (flight from landing to landing) (a) Position on Plan Permissible deviation on plan of any point in relation to the nearest reference point at the same level, the distance between the points being not more than 15m: …………………..................±10mm (b) Length Length on plan of clear span (excluding landings) ………………………….............................±12 mm (c) Width of Flight ……………………………............................................................................. ±6 mm (d) Height Vertical height measured between either top surfaces or soffit surfaces of any flight of stairs: …………………………… .................................................................... ±10 mm (e) Waist Thickness Thickness of waist measured at right angles to the slope of the flight: ...................... +6 mm: -3 mm (f) Rise Difference in the rise of two consecutive steps: ……………….............................................. ±5 mm (g) Going Difference in width of tread of two consecutive steps: ……………………………..................... ±8 mm (h) Tread Level Difference in level of tread: 1. Across the going: ……………………………………………............................................ ±4 mm 2. Across width of stair: ………………………………………………………………………... ±5 mm
|  | 20.3 | Volumetric precast concrete components | Position on Plan Permissible deviation on plan of any point measured from the nearest building grid line: …………………………………………………………….…………………………………….. ±15 mm Length and Width a. ≤15 m: …………………………………………………………….....…...……….... ±25 mm b. >15 m ≤30 m:…………………………………………………..……………………………. ±25 mm c. Each subsequent 30 m: ………………………………………………………..……….……±20 mm Note: Measure dimensions at lowest floor level or, if not practicable, as otherwise specified or agreed. Height To structural roof level with reference to the Transferred Bench Mark (TBM): a. ≤30 m: ………………………………………………………………………..…..…………. ±40 mm b. Each subsequent 30 m: ……………………………………………….…………………... ±15 mm Verticality of Wall and Columns a. Plumbness in height ≤500 mm:………………………………………………..…………... ±10 mm b. Ditto >500 mm ≤3000 mm: ..................................................................………….…..…±15 mm c. Ditto >3000 mm ≤30 m: ....................................................................……………….…. ±20 mm d. >30 m: …………….……………………..... Pro-rata on ±20 mm per 30 m to the nearest 5 mm Note: When separated by another plane or member use the thickness of the plane or member for checking verticality.
Surface Profile of Walls and Slab Soffits Permissible deviation from mean of surface profile across the whole element (from extremities): a. Surface profile ≤3000 mm:........................................................................…….………. ±10 mm b. Ditto >3000 mm ≤15 m:........................................................................…….…….……. ±15 mm c. Ditto >15 m: .......................................................................………………….……......... ±20 mm Note: Measure deviations in two directions Twist The distance of any one corner from the plane containing the other three corners, i.e., a variation from the target plane: a. For diagonal ≤15 m: ………………………………………………………..……....……….. 20 mm b. For each further 10 m of diagonal: ………………………………………………………… 10 mm Squareness of Corners Where the longer of two adjacent sides is taken as the base line and the permissible deviation of the shorter side, from a perpendicular to the base line, is related to the length of the shorter side: a. Short side ≤3000 mm: ………………………………………………………………………±20 mm b. Short side for every additional 2500 mm (to nearest 5 mm): ………………………20 mm x L/3 Level Permissible deviation from designed level with reference to the nearest Transferred Bench Mark (TBM) of the upper or lower surface, as may be specified of any slab or other element or component: a. Length ≤8 m:……………………………………………….……………………….……….. ±10 mm b. Length >8 m ≤15 m: ………………………………………………..……………….……... ±15 mm c. Length >15 m ≤30 m:……………………………………………………………….………. ±20 mm
| 21 | Test for components/structures
|  | 21.1 | Sampling procedure
|  | 21.1.1 | Lot | All the precast units of the same size, manufactured from the same material under similar conditions of prodction shall be grouped together to constitute a lot. The number of units to be selected from each lot for dimentional requirements shall depend upon the size of the lot. The units shall be selected from the lot at random. In order to ensure the randomness of selection, reference may be made to good practice.
|  | 21.1.2 | number of tests & criteria for conformity | A unit failing to satisfy any of the dimentional requirements shall be termed as defective. The lot shall be considered as conforming to the dimentional requirements if no defective is found in the sample, and shall be rejected if the number of defectives is greater than or equal to the first rejection number. if the number of defectives is less than the first rejection number, the second sample of the same size as taken in the first stage shall be selected from the lot at random and subjected to the dimentional requirements. The number of defectives in the first sample and the second sample shall be combined and if the combined number of defectives is less than the second rejection number, the lot shall be considered as conforming to the dimentional requirements, otherwise not. the lot which has been found as satisfactory with respect to the dimentional requirements shall then be tested for load test. for this purpose one unit shall be selected for every 300 units or part thereof. the lot shall be considered as conforming to the strength requirement if all the units meet the requirement, otherwise not.
|  | 21.2 | Testing on individual component | The component should be loaded for 24 hrs at its full span with a total load (including its own self weight) of 1,25 times FIt. At the end of this time, it should show any sign of weakness, faulty construction or excessive deflection. Its recovery 24hrs after the removal of the test load, should not be less than 75 percent of the maximum deflection recorded during the test. if prestressed it should not show any visible cracks upto working load and should have a recovery of not less than 85 percent in 1 hr.
|  | 21.3 | Load testing of structure or part of structure | loading test on a completed structure should be made, if required by the specification or if there is a reasonable doubt as to the adequacy of the strength of the structure.
|  | 21.3.1 |  | in such tests the structure should be subjected to full dead load of the structure plus an imposed load equals to 1.25 times the specified imposed load used in design, for a period of 24 hr and then the imposed load shall be removed. During the tests, vertical struts equal in strength to take the whole load should be placed in position leaving a gap under the member.
|  | 21.3.1.1 |  | If within 24 hr of the removal of the load, a reinforced concrete structure does not show a recovery of atleast 75 percent of the maximum deflection shown during the 24 hr under load, test loading should be repeated after a lapse of 72 hr. if the recovery is less than 80 percent in second test, the structure shall be deemed to be unacceptable.
|  | 21.3.1.2 |  | If within 24 h of the removal of the load, prestressed concrete structure does not show a recovery of at least 85 percent of the maximum deflection shown during the 24 h under load, the test loading should be repeated. The structure should be considered to have failed, if the recovery after the second test is not at least 85 percent of the maximum deflection shown during the second test
|  | 21.3.1.3 |  | If the maximum deflection, in mm, shown during 24 h under load is less than 40 l2/D, where l is the effective span in m; and D, the overall depth of the section in mm, it is not necessary for the recovery to be measured and the recovery provisions of 21.3.1.1 and 21.3.1.2 shall not apply
|  | 21.4 | Testing of External Precast Wall/Facade Panels for Water Tightness | Any of the testing procedures given in 21.4.1 and 21.4.2 may be followed for testing of external wall/façade panel joints for water tightness
|  | 21.4.1 | Testing Procedure I
|  | 21.4.1.1 | General | If it is deemed necessary to demonstrate that the precast façade joints are adequate to resist water penetration, a water penetration test on a full scale panel including joint mock-ups could be undertaken.
|  | 21.4.1.2 | Test Procedures | Mock-up panels to be tested for water tightness should be subjected to both static and cyclic pressure in accordance with standard accepted procedures. Available international testing procedures are to be modified for local conditions as follows: a) Differential test pressure shall be 20 percent of the maximum inward design wind load but not less than 0.77 kPa; and b) The test shall be performed with water flow rate of 3.4 litre/min/m² for 15 min.
|  | 21.4.1.3 | Sampling for water penetration test | Full scale water tightness testing on precast façade panels and joints should be carried out at the rate of 0.5 percent for each type of joint and combination of panels or one for each type of joint and precast unit, whichever is the greater
|  | 21.4.1.4 | Failure criterion | The façade units or joints are deemed to have failed if signs of water seepage through the joints or through the façade unit, including signs of damp patches, are observed during the test or within the subsequent 2 h after the test.
|  | 21.4.1.5 | Remedial action on failure | Upon failure of a water penetration test on a precast façade system, the cause of failure should be identified and the system revised and re-tested until a satisfactory test result is achieved. Modifications must be realistic in terms of job conditions and must maintain standards of quality and durability.
|  | 21.4.2 | Testing Procedure 2
|  | 21.4.2.1 |  | For external walls, a continuous jet of water shall be sprayed on the joint corresponding to 600 litre/h from a water hose having nozzle velocity of 2 m/s and a cone scatter of approximately 60º held at a distance of 1.2 m from the wall surface under test. The duration of the test shall not be less than 2 h. The hose shall be placed with the nozzle in line with the vertical joint and at a level of horizontal joints so that the jet cone will cover a vertical and two horizontal joints as shown in the drawings.
|  | 21.4.2.2 | Acceptance criterion | Water shall not seep into any part of the building during the test
|  | 21.4.2.3 | Remedial action on failure | For each test which fails, two additional tests shall be carried out at joint locations as instructed by the Engineer-in-Charge, all at the contractor’s cost and expense.
| 22 | Repair & Maintenance of Precast Structures
|  | 22.1 | General | There are some structural aspects to even the smallest repair. If one needs to divide repairs up into categories, one could use the following two groups, as each relates to separate forms of damage. A. Design and detailing faults—random cracking, spalling B. Workmanship and materials faults—regular patterns of cracking or spalling Even so, these two groups are not always distinct (e.g. badly designed plastics rebar spacers) but the categorisation suggested, assists in the pathology of the subject. When concrete shows distress or does not perform in the way expected of it, there are a series of activities required: (a) Identify fault(s) causing the trouble (b) Determine whether or not the fault(s) causing the trouble (A, above) can be removed. (c) Prepare repair specifications for each of the defects, catering for A if the fault(s) cannot be removed. (d) For work on constructions set out suitable data record sheets for survey. (e) Complete survey and prepare programme including Bill of Quantities. (f) Appoint repair company by Tender or Nomination, then undertake work.
However, one must not lose sight of the fundamental decision required between steps (b) and (c) accented by the dashed line, the decision lying in the question ‘is it repairable or should it be removed and replaced?’. The philosophy that repair is only applicable to damaged areas is short-sighted. A more sensible approach is to deal with both damaged and undamaged areas to cover the B situation. In effect (a)–(f) will still apply but (c) will be extended to cover apparently sound concrete as well. To exemplify this, take the case of corrosion of reinforcement, where the cover of 5 mm to the steel in places, has led to spalling in a concrete that has a mediocre or poor permeability at 10 years. Having decided how to deal with the corroding and spalled areas, one would also have to specify treatment for areas where there is a latent corrosion risk. Having decided what needs to be repaired, one has a vast number of proprietary materials to choose from, and one needs to select on the basis of the following criteria: (1) Bond to substrate. (2) Differential movements. (3) Durability risks. (4) Architectural weathering and appearance.
|  | 22.2 | AVAILABLE MATERIALS FOR REPAIRS | These fall into three groups: (1) Thermoset plastics such as polyester, epoxide, etc. These are catalysed systems consisting of two or more packs which, when mixed together, cross-link and harden to form a giant single molecule. (2) Thermoplastics such as styrene-butadiene rubber (SBR), polyvinyl (PVA), acrylic (A), and versatate (V), etc. These are aqueous emulsions which are miscible into Portland cement mortars and concretes and achieve the requisite properties by film formation. (3) Impregnates and surface treatments such as the silicates, silanes, silicones, stearates, acrylics, polyurethanes, etc. These are the types of materials one would use for invisible latent defect remedial work.
|  | 22.3 | Prepration | The most important part of any repair operation, having decided to go ahead with the work, is the preparation to receive (1), (2) or (3) above and it is probably best to list these as separate items. (a) Exposed steel reinforcement or visible corrosion on surface: Hack away all round area and behind corroding bar to expose full steel periphery. Either remove steel if it performs no useful surface or clean off all loose rust all round the section. Ensure that all unsound concrete has been removed. Apply a slurry of a (2) or aqueous (3) mixed with cement to the steel and allow to harden. (b) Spalled areas: Hack away all unsound concrete finishing with a turret or dovetail contour at the original face—avoid feather edging. Fix dowels into all lower part spalls too, support the added reinforcement holding the repair. (c) Pop-outs, due to pyrites, quicklime, etc.: Hack out all pop-outs down to sound concrete. Examine all the surface carefully as dormant popouts could be showing as star-cracking which should be treated in the same fashion. (d) Cracked reinforced units: Wire brush surface at crack zone and blow all dust clear, then place in warm dry area if possible. (e) Broken unreinforced units: Clean and dry faces and support to give original line ready for repair. (f) Faces to receive render: Scabble, bush hammer or similar to remove all unsound material. (g) Face to receive impregnant: Wash or steam clean following, if necessary, a wire brushing or similar cleaning process.
|  | 22.4 | FIRE-RESISTANCE OF THERMOSET REPAIRS | A laboratory furnace was constructed to follow the temperature requirement of BS 478 of 900°C in 1 hour, 1050°C in 2 hours, etc. On the roof of the furnace were placed epoxide and polyester butt-jointed and 25 mm mortar-jointed beams. Some of the 25 mm jointed beams had a 25 mm deep limestone-mortar-filled rebate. All concrete units were 150 ×100 mm in section with the 100 mm wide face being exposed to the fire. Cover to the prestressing wires was 50 mm in all cases. For epoxide butt-jointed samples the figures were 30 minutes and 12 mm showing that polyesters have a better fire-resistance than epoxides, although both are short times. The concrete had also degraded past the steel and the prestress was lost at 1 hour in both cases with steel temperatures above 550°C. The 25 mm butt-jointed units hogged as the resin softened in the 0–50 minute period then sagged at 50–80 minutes, and failure occurred at 2 hours for both types of resin mortar. The mortar had degraded 75 mm deep for the polyester and 10 mm deep for the epoxide mortar.
|  | 22.5 | Testing | The following tests may be used for assessing the performance of joints: 1. Loading. 2. Pull-offs on isolated squares, rectangles or circles. 3. Abrasion. 4. Impact. 5. Initial surface absorption. 6. Fire. 7. Integrity after submission to various aggressive fluids. 8. Elasticity. 9. Thermal expansion. 10. Shear or torque.
| 23 | Safety |  | Safety, health and environment have become more important considerations for construction projects in recent years, not just during the construction period but throughout the project life-cycle. Construction sites, even well managed ones, are hazardous. Off-site fabrication reduces the amount of work that is done on-site and therefore reduces exposure to hazards. In many cases, off-site fabrication will reduce, or completely remove, the need for on-site work at height, which is an operation that is particularly hazardous. Furthermore, off-site fabrication tends towards a more thought-through approach to construction management, in that deliveries and installations need to be planned in advance in order for them to work at all. There is a tendency in traditional construction for certain operations to be left to 'look after themselves.' The increased planning involved in off-site fabrication provides opportunity for appropriate risk assessments to be completed. Increased management input usually associated with the installation of off-site fabricated units also means that agreed method statements are more likely to be adhered to. These factors should lead to a reduction in the risk to health and safety from installation activities.
Off-site fabricated units usually require craneage installation which needs careful consideration for health and safety, but need not increase the risks, for the reasons explained in the previous paragraph. The factory environment enables responsible manufacturers to make appropriate provision for the health and safety of their workforce. The onus on site construction employers is just as great, but their task is more demanding because under site conditions it is far harder to eliminate the hazards or control the risks. There are various environmental benefits from the use of off-site fabrication, including: • reduction of on-site work which tends to be less environmentally sensitive • reduction of material wastage • less noise, dust, etc. • better controls on atmospheric pollution • usually less energy use in transportation and on-site works • recycling of materials and supplies is easier in an off-site environment

## Section 6
|  |  |  | Response | Suggestions
24 | TRANSPORTATION
| 24.1 | Delivery | Precast manufacturing plants are located at distant location from the construction site. Therefore the product should be sent to the construction site through transportation like road and/or Railway. The precast units should have gained sufficient strength before being loaded for transportation.
| 24.2 | Loading and storage on transporters | Precautions must be taken to prevent damage before and during loading of precast units to delivery vehicle · Precast units should be adequately secured and supported to prevent them from overturning, shifting or being damaged during transportation. · To protect the edges throughout the journey, proper devices should be used to support, secure and wedge the precast units. · Adequate non-staining cushioning should be provided between the unit and any securing chains, cables or ropes to prevent localized damage. · Precautions should also be taken to ensure that no undesirable stresses will be transmitted to the precast unit due to any flexing of truck or barge deck.
25 | HANDLING |  | Handling of precast units should be done with safety which includes loading and transportation to storage areas, offloading and storage, transfer to site and site erection. As per production and erection drawings, handling of all precast units should be done by means of approved devices to avoid excessive stresses and possible damage. The techniques for handling should aim for successful fabrication, delivery and installation without causing structural damage, detrimental cracking, architectural impairment or permanent distortion.